## Consolidated_PO_Data
PO_Number | Date | Vendor_Name | Description | Quantity | Source_File
062701-02 | 2020-06-27 | GENERAL SURFACE HARDENING | MATERIAL :4140 AN ¦ P/N N020197 BUSHING 1 ea ¦ TEMPER TO 22-25 Rc ¦ NO CERTIFICATION | 1 ea | GS-062701-02 (N020197 BUSHING 1ea).xlsx
120716-01 | 2016-12-07 | Automatic Anodizing | P/N 2600347 SPACER ¦ MATERIAL 6061 ¦ Finish Conversion coating Composition I Yellow ¦ NEED CERTIFICAT PLEASE ! | 195 ea | Automatic Anodize -120716-01.xlsx
041717-01 | 2017-04-17 | PRECISE ROTARY DIE | P/N N066879 POPPET ¦ MATERIAL : 4130 56Rc 1 ea ¦ 3 step grinding ¦ ID 105H8 (4.1360 // 4.1350//4.1340) @ 3.2Texture 150 / ea ¦ OD 35e7 (1.3760 // 1.3755 // 1.3750 ) @ 0.8 Texture ¦ OD 124.90/124.80 (2.5587 //4.9150// 2.5579 ) @ 0.4 Texture 0.0002 CONCENTRIC ¦ RUSH please | 1 ea | PRD-41717-01 (N066879 POPPET -1ea PU 1.xlsx
022216-02 | 2016-02-22 | PRECISE ROTARY DIE | MATERIAL 4140 (23 RC) P/N H319551 _GRINDING ¦ 185g6 OD ALL OVER (AT 0.8 TESTURE) 7.2829/7.2817 MID DIM (7.2823) 1ea ¦ 125H8 ID (AT 0.4 SURFACE TEXTURE 4.9237/4.9213 MID 4.9225 OUT OF 4 ¦ 120H7 ID (AT 0.8 TEXTURE) 4.7258/4.7244 MID 4.7250 | 1 ea | PRD-22216-02 (H319551 1 ea).xlsx
062814-01 | 2014-06-28 | NOVA CHROME Inc, | MATERIAL : 4140 - 40-45 Rc ¦ P/N 2588757 WRENCH 74 ea ¦ Finish: Chromium Plate Class 1 , Type 2 ¦ SPEC QQ-C-320 ¦ CERTIFICATION REQUIRED ¦ Please include Part Number On the Certs | 74 ea | Nova Chromne 2588757.xlsx
120123-01 | 2023-12-01 | PRECISE ROTARY DIE | P/N L589136 PISTON ¦ MATERIAL : 1045 NORM 1 EA ¦ 2 STEP OD GRINDING 200/ea ¦ 150F7 (5.9035 // 5.9030 // 5.9025 ) at 0.8 texture 5.9030 +/- .0005 ¦ 110f7 (4.3280 // 4.3275 // 4.3270) at 0.8 texture 4.3275 +/- .0005 ¦ Please brake the groves corners max .005 | 1 EA | PRD-120123-01 (L589136 PISTON 1ea).xlsx
012519-01 | 2019-01-25 | GENERAL SURFACE HARDENING | MATERIAL : 4130 AN (all 3 items) ¦ P/N N066879 POPPET (LOCAL CASE HARDEN TO 56 Rc +/- 2) 2ea ¦ P/N N066971 POPPET (LOCAL CASE HARDEN TO 56 Rc +/- 2) 2 ea ¦ P/N 6R893601 POPPET (All over except the 2 grooves Case Harden to 56 Rc +/-2) 1 ea ¦ (Please test the ends on 6R893601) ¦ PLEASE TEST HARDNESS ON THE BIG DIAMETER FOR FIRST 2 ¦ NO CERTS | 5 ea | GS-012519-01 (N066879-.xlsx
012819-01 | 2019-01-28 | GENERAL SURFACE HARDENING | MATERIAL : 4140 AN ¦ P/N 637R3601 SHAFT 29 ea ¦ Quench and temper to 30 Rc +/- 2 ¦ no cleaning needed ¦ NO CERTS | 29 ea | GS-012819-01 (637R3601 SHAFT 29 ea).xlsx
121218-01 | 2018-12-12 | DELTA GRINDING | N077168 SHAFT ¦ OD GFRINDING TO 1.417 +/- .003 | 4 ea | Delta Gr-121218-01 (N077168-EJECTOR 4ea).xlsx
020123-01 | 2023-02-01 | GENERAL SURFACE HARDENING | MATERIAL : 4140 ANN ¦ P/N 11628921 -GUIDE , SPRING 660 ea ¦ Quench and temper to 30-38 Rc ¦ Cartification Required! | 660 ea | GS-020123-01 (11628921 SPRING GUIDE 660 ea).xlsx
71615-637R3601 | 2015-07-16 | PRECISE ROTARY DIE | MATERIAL : 4140 PH ¦ 24.8 +/-0.1 MM ( .9760 +/-.0035) RIGHT SIDE KISS 60 pcs ¦ 30js6 (1.1814 // 1.1811 // 1.1808) LEFT SIDE KISS 1.1811 +/- .0003 ¦ 22h6 (.8661 // .8659 // .8656 ) .8659 +/- .0002 50 $ ea ¦ 20h6 (.7874 //.7871 //.7869 .7871 +/- .0003 ¦ 43 +/- .1 (1.695 // 1.690) 1.693 +/- .002 | 60 pcs | PRD-71615-(637R3601 SHAFT) 5ea.xlsx
092515-01 | 2015-09-25 | DELTA GRINDING | SLEEVE .695X.47 ¦ Need OD Grinding to 0.6875 / .6865 330ea | 330 ea | Delta Gr 92515-01 (8350522-330 ea).xlsx
040921-01 | 2021-04-09 | DELTA GRINDING | SLEEVE .694 X .47 ¦ Need OD Grinding to 0.6875 / .6865 270 ea | 270 ea | Delta Gr 40921-01 (8350522-270 ea).xlsx
041717-02 | 2017-04-17 | PRECISE ROTARY DIE | P/N N054085 SLEEVE ¦ MATERIAL : 4140 PH 2 ea ¦ 2 step grinding ¦ ID 45H9 (1.7740 // 1.7730 // 1.7720) @ 0.8 Texture 150 / ea ¦ ID 130H7 (5.1195 //5.1190 // 5.1185 ) @ 0.8 Texture 0.0002 CONCENTRIC WITH 45H9 ¦ OD 185g6 (7.2829 // 7.2825 // 7.2820 ) @ 0.4 Texture ¦ Need 1 RUSH please | 2 ea | PRD-41717-02 (N054085 PISTON HEAD 2ea).xlsx
092916-01 | 2016-09-26 | PRECISE ROTARY DIE | N037295 PISTON SHORT ¦ MATERIAL CAST IRON 1 ea ¦ 2 OD GRINDINGS ¦ 240e7 (9.4448 // 9.4440 //9.4431) ¦ 150e7 (5.9022 // 5.9015 // 5.9006) 350/ea | 1 ea | PRD-92616-01 (N037295 PISTON SHORT ) -350 ea (paid).xlsx
093016-02 | 2016-09-30 | PRECISE ROTARY DIE | 9W306305 PIN (NEED 6 FOR MONDAY PLEASE) ¦ MATERIAL H13 -45 Rc 8 ea ¦ 1 STEP (Please pre grind to 3.945 first to be able to correct the centers if needed) ¦ 100f6 (3.9355 //3.9350 //3.9347 ) WITHIN .001 CONC WITH THE SLOT) | 8 ea | PRD-93016-02 -rev (9W306305 GUIDING PIN 8 ea) paid 1200.xlsx
031616-01 | 2016-05-25 | PRECISE ROTARY DIE | MATERIAL : 6061 ALUM ¦ P/N F003700019 ¦ TURNED TO SIZE: NO GROOVES | 1 ea | PRD-DELIVERY NOTE FOT F003700019 -1ea.xlsx
031616-01 | 2016-05-25 | PRECISE ROTARY DIE | MATERIAL : 6061 ALUM ¦ P/N F003700020 ¦ TURNED TO SIZE: COMPLETE PER PRINT | 1 ea | PRD-DELIVERY NOTE FOT F003700020 -1ea.xlsx
112217-01 | 2017-11-22 | DELTA GRINDING | N02477 ¦ Need OD Grinding TO 1.1795 /1.1798 2ea ¦ Parts go to Nova Chrome | 2 ea | Delta Gr 112217-01 (N02477G03-2ea.xlsx
051617-02 | 2017-05-16 | PRECISE ROTARY DIE | P/N N084787 POPPET ¦ MATERIAL : 4130 -50 Rc 3 ea ¦ 2 step grinding ¦ OD 70 -.1/-.12 ( 2.7519 // 2.7511) 2.7515 +/- .0004 ¦ ID 59H8 ( 2.3246 // 2.3237 // 2.3228 ) @ 0.8 Texure (2.3237 +/- .0007) 75/ea ¦ BOTH CONCENTRIC WITHIN .0002 (will be ok .0005 ) | 3 ea | PRD-051617-02 (N084787 POPPET 3ea).xlsx
121316-01 | 2016-12-13 | NOVA CHROME Inc, | If possible next day .. Please let me know THANK YOU ¦ MATERIAL :N074299 SHAFT 4 ea ¦ FLASH CHROME .0003 TO .0005 WALL (ON THE BIG DIAM - 1.770 IN - Diam only ) ¦ NOTHING INSIDE THE HOLE OR ON THE AND THREAD PLEASE NOR THE THREAD SIDE ¦ ONLY ON THE BIG OD ¦ No certs | 4 ea | Nova Chromne-121316-01 ( 4 ea).xlsx
031523-01 | 2023-03-15 | Skild Plating Co. | Material 303 SS ¦ P/N 10656930 ADAPTER REV A 450 ea ¦ PASSIVATE PER IAW ASTM A967 -DO NOT USE NITRIC 1 SOLUTION ¦ CERT REQUIRED PLEASE | 450 ea | SKILD-031523-01 (10656930 ADAPTER 450 ea).xlsx
090817-01 | 2017-09-08 | DELTA GRINDING | 9W331104 4 ea ¦ Need OD Grinding TO 1.7700 +/- .0002 | 4 ea | Delta Gr 090817-01 (9W331104-4ea).xlsx
090707-01 | 2017-09-07 | DELTA GRINDING | 11629998 PLUG 309ea ¦ Need OD Grinding TO .5329 /.5327 | 309 ea | Delta Gr 090717-01 (11629998 PLUG 309 ea).xlsx
081820-01 | 2020-08-18 | DELTA GRINDING | PLEASE RUSH ¦ 8769015 ROLLER ¦ Need OD Grinding TO 1.250 / 1.249 (63 texture) 510 a ¦ ID .875 /.874 (63 texture) ¦ OD and ID are concentric now (DWG asks for .001 TIR) | 510 ea | Delta Gr 081820-01 (8769015 ROLLER 510 ea).xlsx
012224-01 | 2024-01-22 | Expert Metal Finishing, Inc | P/N : 12316549 COVER ¦ MATERIAL 1018 85 ea ¦ CLAN PER SPEC TT-C-490 TIPE I | 85 ea | EMF-PO-012224-01 (12316549 COVER 80).xlsx
070725-02 | 2025-07-07 | GENERAL SURFACE HARDENING | MATERIAL : 4130 AN ¦ P/N 97027645 BUSHING MACHINE ¦ HARDEN TO 35 - 40 Rc (carfuly handle please; to prevent thread damaging) 33 ea ¦ CLEAN AFTER IF NEEDED (thin blast please ) ¦ CERTS REQUIRED | 33 ea | GS-070725-02 (N086440 -2 ea).xlsx
093016-01 | 2016-09-30 | PRECISE ROTARY DIE | N037295 PISTON SHORT ¦ MATERIAL CAST IRON (SECOND) 1 ea ¦ 2 OD GRINDINGS ¦ 240e7 (9.4448 // 9.4440 //9.4431) ¦ 150e7 (5.9022 // 5.9015 // 5.9006) 350/ea | 1 ea | PRD-93016-01 (N037295 PISTON SHORT ) -350 ea.xlsx
052617-02 | 2017-05-26 | PRECISE ROTARY DIE | P/N 414S3701 ¦ MATERIAL : SPROCKET BLANK 5ea ¦ CUT 7 x 3 MM Key per Drawing and DXF | 5 ea | PRD-52617-02- (414S3701 SPTOCKET 5ea 7 x3 mm Key).xlsx
020419-01 | 2019-02-04 | PRECISE ROTARY DIE | N069972 FLANGE ¦ MATERIAL : 1018 2 ea ¦ OD and ID only ¦ 35H8 ID (1.3795 // 1.3787 // 1.3780 ) 1.3787 +/- .0005 ¦ 230f6 OD (9.0531 // 9.0526 // 9.0520 ) 9.0526 +/- .0005 ¦ PLEASE INDICATE SMALL STEP AND FACE FOR Axial and Radial runout) | 2 ea | PRD-020419-01-(N069972-FLANGE-2ea.xlsx
010918-02 | 2018-01-09 | NOVA CHROME Inc, | Parts are coming from Delta Grinding (with no papers) ¦ P/N N02477G01 TUBING ¦ MATERIAL: 1026 ¦ FLASH CHROME ¦ PLATING .0002 to .0003 THICK (per side) ¦ ONLY ON THE OD - NOT ON THE THREAD IF POSSIBLE) 3ea ¦ NO CERTS | 3 ea | Nova Chromne 010918-02 (N02477 tubings 3ea).xlsx
062623-01 | 2023-06-26 | GENERAL SURFACE HARDENING | MATERIAL : 4140 AN ¦ P/N TML0026 LINK PIN 2.75 Rd x 16.9 4 ea ¦ P/N TML0038 LINK PIN 2.0 Rd x 5.63 3 ea ¦ Quench and temper to 56 Rc +/- 2 ¦ No certs | 7 ea | GS-062623-01 (TML0026 -4ea TML0038 3ea).xlsx
051514-01 | 2014-02-15 | (Chicago Grinding) | MATERIAL : 440C (28 RC) ¦ FACE GRINDING from .88 to .864 +/- .001 SUFACE TEXTURE 0.8 (metric) ¦ Please try to grind equaly from both sides ¦ PLEASE SIGN THE COPY AND RETURN | 2 ea | Ghicago Gr 51514-01.xlsx
071024-01 | 2024-07-10 | ADVANCED CUSTOM METALS, Inc. | P/N S478872 BRACKET ¦ Material 1018 2 ea ¦ Please bend 3x 90 Deg per drawing with Minimum internal radius | 2 ea | ACM(Bending) PO-071024-01 (S478872 BRACKET 2ea).xlsx
041817-05 | 2017-04-17 | PRECISE ROTARY DIE | I need 4 Rush Please ¦ P/N N064799 SHAFT ¦ MATERIAL : 4130 56Rc 10 ea ¦ 3 step grinding ALL @ 3.2 Texture ¦ OD 25e7 .9827 //.9823//.982) @ 3.2Texture 75/ea ¦ OD 40e7 (1.5728 // 1.5723 // 1.5720 ) ¦ OD 30h6 ( 1.1810 // 1.1808 // 1.1806 ) ¦ 4 pcsRUSH please | 4 pcs | PRD-041817-05 (N064799-10 Shaft )received.xlsx
062623-01 | 2023-06-26 | GENERAL SURFACE HARDENING | MATERIAL : 4140 AN ¦ P/N TML0026 LINK PIN 2.75 Rd x 16.9 5 ea ¦ P/N TML0038 LINK PIN 2.0 Rd x 5.63 2ea ¦ Quench and temper to 56 Rc +/- 2 ¦ No certs | 7 ea | GS-062623-01 (TML0026 -5ea TML0038 2ea).xlsx
092614-01 | 2017-09-26 | GENERAL SURFACE HARDENING | ONE MORE RUSH PLEASE !!! ¦ MATERIAL :H13 ¦ P/N 9W306303 LINK PIN ¦ HARDEN to 44-48 Rc 9ea ¦ No certs | 9 ea | GS-092614-01 (9W306303 LINK PIN 9 ea).xlsx
052218-03 | 2018-05-22 | DELTA GRINDING | 611V6701 ELECTRODE ¦ Need OD Grinding TO .787 +/- .002 | 60 ea | Delta Gr-052218-03(611V6701 ELECTRODE 60 ea).xlsx
091317-01 | 2017-09-13 | ACE SANDBLAST | P/N : 5/16 x 1.5 x1.5 PLATES WITH HOLE 150 ea | 150 ea | ACE SANDB -91317-01 (150 plates).xlsx
072417-01 | 2017-07-24 | ACE SANDBLAST | P/N : 3/16 x 100x1.28 L Profile Brackets WITH HOLE 55 ea | 55 ea | ACE SANDB -72417-01 (5433000 -55 pcs.xlsx
061317-01 | 2017-06-13 | PRECISE ROTARY DIE | MATERIAL : 4140 AN 4 ea ¦ H319551 TURNING 4 ea 225/ea ¦ CLEAN ENDS TO 16.65 (JUST CLEAN CAREFULY - PARTS ALMOST IN SIZE) ¦ DRILL AND ID TURN TO 4.600 /4.625 IN DIAM Equaly from both ends ¦ OD 7.360 - 7.380 IN DIAM .02 /.03 CHAMFER ALL OVER | 4 ea | PRD-061317-01- H319551 TURNING-SLEEVE 4 ea.xlsx
071917-01 | 2017-07-19 | ACE SANDBLAST | P/N : 5/16 x 1.5 x1.5 PLATES WITH HOLE 150 ea | 150 ea | ACE SANDB -71917-01.xlsx
013125-01 | 2025-01-31 | MEXICALI HARD CHROME Co | MATERIAL : 4140 PH ¦ H204815 TIE BAR ¦ GRIND 5 STEPS PER PRINT ¦ ALL DIMENSIONSON THE PRINT ARE GOOD FOR PLATING 1 ea ¦ Chrome Plate .0005 Wall ¦ Please polish after /Also Please Please RUSH Thank you | 1 ea | Mexicali Hard Chromne 013125-01 (H204815 GRIND AND CHROME 1a)).xlsx
101519-01 | 2019-10-15 | Skild Plating Co. | Material 304 SS ¦ P/N LS1150285-LINKAGE ¦ PASSIVATE PER ASTM A967 OR SAE AMS2700 with hexavalent cromium free ¦ process ¦ CERT REQUIRED PLEASE | 27 ea | SKILD-101519-01 (LS1150285 LINKAGE 27 ea).xlsx
091818-01 | 2018-09-18 | GENERAL SURFACE HARDENING | ASAP Please ¦ MATERIAL : 410 SS AN ¦ Hardened 23-28 Rc ¦ Please test on the ends of the unfinished surfaces (saw cut surfaces @ ends) ¦ NO CERTS | 25 pcs | GS-091818-01 (410 SS 25 pcs).xlsx
081919-01 | 2019-08-19 | PRECISE ROTARY DIE | P/N 396W7701 SHAFT 1 today ¦ MATERIAL : 4140 PH 1 tomorrow ¦ 28g6 = (1.10211 // 1.1018 // 1.1016)in (1.1018) small end 125/ea | 2 ea | PRD-081919-01 (396W7701 shaft 1+1).xlsx
041116-01 | 2016-04-09 | GENERAL SURFACE HARDENING | RUSH RUSH PLEASE ¦ MATERIAL :420 SS AN ¦ 1.75 DIA X11.1/4 - (P/N N024127 5 ea) ¦ 1.75 DIA x 12.5/16 (P/N N024126 5ea) 10 ea ¦ QUENCH AND TEMPER TO 28-32 RC ¦ Please RUSH and call when ready! ¦ NO CERTS | 5 ea | GS-041116-01 (N024126 -127).xlsx
032118-03 | 2018-03-21 | ATOMOWELD INC | MATERIAL : BRONZE FILL UP ¦ Y047350 SHAFT ¦ Material it is 4140 PH 30 Rc | 2 ea | Atomoweld-032118-03 (Y047350 SHAFT 2 ea).xlsx
010219-01 | 2019-01-02 | PRECISE ROTARY DIE | P/N Y057218 SHAFT ¦ MATERIAL : DOM 2 ea ¦ GRIND TO .7080 -.0005 .7080 /.7075 ¦ Parts go for Plating | 2 ea | PRD-010219-01 (Y057218 SHAFT-2ea).xlsx
010219-02 | 2019-01-02 | PRECISE ROTARY DIE | P/N 609T0501 LINK ¦ MATERIAL : A36 ABOUT .016 Stock 1ea ¦ Please Grind ABOUT .008 THE KEY SIDE FIRST ¦ GRIND TO 2.034 // 2.030 | 1 ea | PRD-010219-02 (609T0501 -LINK 1ea).xlsx
010224-01 | 2024-01-02 | DELTA GRINDING | 8725238 PIN ¦ .394 Diam x .44 ¦ Need OD Grinding TO .3753 // .3751 .3752+/- .0001 6117 ea | 6117 ea | Delta Gr 020124-01 (8725238 PIN-6117 ea).xlsx
010317-01 | 2017-01-03 | PRECISE ROTARY DIE | MATERIAL IS COMING TODAY(1/03/2017) FROM ALRO ¦ MATERIAL : 4140 AN 2 ea ¦ H319551 TURNING 3 ea 250/ea ¦ CLEAN ENDS TO 16.65 (JUST CLEAN CAREFULY - PARTS ALMOST IN SIZE) ¦ DRILL AND ID TURN TO 4.600 /4.620 IN DIAM Equaly from both ends ¦ OD 7.360 - 7.380 IN DIAM .02 /.03 CHAMFER ALL OVER ¦ 1 returned due to the length | 3 ea | PRD-010317-01- H319551 TURNING-SLEEVE 3 ea.xlsx
010318-01 | 2018-01-03 | NOVA CHROME Inc, | P/N 7710781 VALVE ¦ MATERIAL: 1141 -32 Rc ¦ FLASH CHROME ¦ .00005 to .0001 ¦ Kevin Max .0001 will be Ok (one tenth of a thousand Max) 50 ea ¦ Please don t ove coate (I have critical dimension on OD _0.9980 -0.9985 Max) ¦ Cartification Required Please | 50 ea | Nova Chromne 010318-01 (7710781-VALVE 50 ea ).xlsx
010318-01 | 2018-01-03 | DELTA GRINDING | 7710781 VALVE ¦ Need OD Grinding TO .9980 /.9983 50 ea ¦ PARTS GO TO NOVA CHROME AFTER | 50 ea | Delta Gr 010318-01 (7710781-50 ea).xlsx
010318-02 | 2018-01-03 | DELTA GRINDING | Y157511 SHAFT ¦ Need OD Grinding TO 1.100 +/- .001 8 ea | 8 ea | Delta Gr 010318-02 (Y157511 SHAFT 8ea).xlsx
010319-01 | 2019-01-03 | NOVA CHROME Inc, | P/N Y057218 SHAFT ¦ MATERIAL: DOM ¦ HARD CHROME OD ONLY ¦ .0003 to .0004 THICK (per side) ¦ NO CERTS | 2 ea | Nova Chromne 010319-01 (Y057218 SHAFT 2ea).xlsx
010417-01 | 2017-01-04 | PRECISE ROTARY DIE | MATERIAL 1010 ¦ CLEAN BOTH SIDES : 155 ea ¦ TO .175 +/-.003 (.180 / .170 OK) ¦ About .004 per side | 155 ea | PRD-010417-01 (10861627-RING (155 ea).xlsx
010417-02 | 2017-01-04 | PRECISE ROTARY DIE | MATERIAL 4140 (23 RC) P/N H319551 _GRINDING ¦ 185g6 OD ALL OVER (AT 0.8 TESTURE) 7.2829/7.2817 ¦¦ MID DIM (7.2823) ¦¦ 1ea ¦ 125H8 ID (AT 0.4 SURFACE TEXTURE 4.9237/4.9213 ¦¦ MID 4.9225 ¦¦ ¦ 120H7 ID (AT 0.8 TEXTURE) 4.7258/4.7244 ¦¦ MID 4.7253 ¦¦ | 1 ea | PRD-010417-02 (H319551-GRINDING 1 ea).xlsx
010418-01 | 2018-01-04 | PRECISE ROTARY DIE | MATERIAL : 4140 PH ¦ N073037-SHAFT (5 ea) 75/ea ¦ 2 STEPS OD GRINDING ONLY CONCENTRIC .001 WITH ID 25 MM (.9850) ¦ OD 35h6 (1.3780 // 1.3776 // 1.3773 ) ( 1.3776 +/- .0003) ¦ OD 50js6 (1.9688 // 1.9685 // 1.9682) (1.9685 +/- .0003) | 5 ea | PRD-010418-01 (N073037-SHAFT 5ea).xlsx
010421-01 | 2021-01-04 | PRECISE ROTARY DIE | MATERIAL :A36 ¦ H303744 PLATE 2 ea ¦ NOW AT 1.595 ( ABOUT .009 FROM EACH SIDE) ¦ GRIND TO 1.5748 /1.5733 @ 0.8 RA (Surface Texture) ¦ Final dimension 1.5740 +.0008 / -.0007 | 2 ea | PRD-010421-01 (H303744 PLATE 2ea).xlsx
010517-01 | 2017-01-04 | PRECISE ROTARY DIE | MATERIAL 4140 (28 RC) P/N N086441 _GRINDING ¦ OD GRINDING ONLY 1ea ¦ N O T E: PLEASE DO NOT CHAMFER ID ON THE 95 MM DIAM NO MARKS ALLOWED ¦ THAT IS A VALVE EDGE ¦ 140g6 mm- (5.5113 // 5.5108 // 5.5103 IN OD ) ¦ ******************5.5103 +/- .0005 | 1 ea | PRD-010517-01 (N086441-GRINDING 1 ea).xlsx
010521-01 | 2021-01-05 | PRECISE ROTARY DIE | MATERIAL : 4140 PH 28 Rc 1ea ¦ 4 Step OD grinding ¦ STEP 1 -110js6 ( 4.3311 //4.3307 // 4.3303 ) 4.3307 +/- .0003 150/ea ¦ STEP 2- 85js6 ( 3.3469 // 3.3465 // 3.3460) 3.3465 +/- .0004 ¦ STEP 3 -60h6 ( 2.3622 // 2.3618 // 2.3615) 2.3618 +/- .0003 ¦ STEP 4 -52h7 ( 2.0472 // 2.0467 // 2.0461 ) 2.0467 +/- .0005 | 1 ea | PRD-121720-01( N070102 SHAFT 1ea).xlsx
010521-01 | 2021-01-05 | GENERAL SURFACE HARDENING | MATERIAL : 4140 AN ¦ P/N 637R3601 SHAFT 18 ea ¦ Quench and temper to 30 Rc +/- 2 ¦ NO CERTS | 18 ea | GS-010521-01 (637R3601 SHAFT 18 ea).xlsx
010523-01 | 2023-01-05 | DELTA GRINDING | N090091/92 SHAFT 8ea ¦ 388W4511/12 SHAFT 5 ea ¦ Need OD Grinding TO 1.6530 /1.6510 | 13 ea | Delta Gr-010523-01 (N090091-3ea N090092 -5ea 388W1511-2ea 388W4512-3ea).xlsx
010620-01 | 2020-01-06 | PRECISE ROTARY DIE | MATERIAL : 4140 25 Rc (P/N N089679-FLANGE-FINISHING) ¦ Finish per DWG N089679-FINISH ¦ Turning and ID grinding only 1000/ea ¦ No drilling | 2 ea | PRD-010620-01 (N089679-FLANGE FINISH 2ea).xlsx
010620-01 | 2020-01-06 | PRECISE ROTARY DIE | MATERIAL : 4140 25 Rc (P/N N089679-FLANGE-FINISHING) ¦ Finish per DWG N089679-FINISH ¦ Turning and ID grinding only 1000/ea ¦ No drilling | 2 ea | PRD-010620-01 (N089679-FLANGE FINISH 2ea)_DiskStation_Apr-30-0836-2020_Conflict.xlsx
010623-01 | 2023-01-06 | GENERAL SURFACE HARDENING | MATERIAL :4140 AN ¦ P/N N064799 SHAFT 13 ea ¦ Harden to 45 Rc +/- 2 ¦ No certs | 13 ea | GS-010623-01 (N064799 SHAFT-13 pcs).xlsx
010721-01 | 2021-01-07 | Skild Plating Co. | Material 304 SS ¦ P/N LSDT0124 ADJUSTMENT SCREW ¦ FINIS : PASSIVATION ¦ 5.4.1 Clean and passivate, AMS 2700 or ASTM A967 (clean ASTM A380) 54 ea ¦ CERT REQUIRED PLEASE | 54 ea | SKILD-010721-01 (LSDT0124 ADJ SCREW-53 ea).xlsx
010722-01 | 2022-01-07 | DELTA GRINDING | N069221 1 ea ¦ N069222 1 ea ¦ Need OD Grinding TO 1.929 / 1.926 & 0.6 Ra | 2 ea | Delta Gr-010722-01 (N069221-1ea N069222-1ea).xlsx
010725-01 | 2025-01-07 | PRECISE ROTARY DIE | P/N N073299 POPPET (REPEAT JOB: ¦ MATERIAL : 4130 56Rc CASE HARDEN ea ¦ 3 step grinding ¦ ID 105H8 (4.136 // 4.1350 // 4.1340) @ 3.2Texture 4.1350 +/- .0005 200 / ea ¦ OD 35e7 (1.3760 // 1.3755 // 1.3750 ) @ 0.8 Texture 1.3755 +/-.0005 ¦ OD 129.90 / 129.88 MM @ 0.4 Txt (5.1140 // 5.1134) 5.1137 +/- .0003 | 1 ea | PRD-010725-01(N073299- POPPET -1ea).xlsx
010825-01 | 2025-01-08 | HOPKINS MACHINE CORP | MATERIAL :4140 PH ¦ P/N LMT0000 TIE BAR 2 ea ¦ COMPLETE PER PRINT WITH -.003 /-.004 in FOR THE CHROME PLATED "Z" AREA ¦ 160e7 DIMENSION 2 pl ¦ DWG IS ASKING FOR 10 microns plating (will do .002 Wall ) | 2 ea | HOPKINS-010825-01 (LMT0000 TIE BAR 2ea).xlsx
010825-01 | 2025-01-08 | PRECISE ROTARY DIE | P/N N073298 PISTON HEAD ¦ MATERIAL : 4140 PH 28 Rc 1 ea ¦ 50H9 (1.9709 // 1.9697 //1.9685 1.9697 +/- .0005 ¦ 135H7 (5.3165 // 5.3157 // 5.3150) 5.3157 +/- .0005 175/ea ¦ 185g6 (7.2829 // 7.2823 // 7.2817) 7.2823 +/- .0005 ¦ All concentric with .001 with 50 MM bore (Finished to size) 1.9700 | 1 ea | PRD-010825-01 (N073298 PISTON HEAD 1ea).xlsx
010825-02 | 2025-01-08 | PRECISE ROTARY DIE | P/N N073297 PISTON ¦ MATERIAL : 4140 PH 28 Rc 1 ea ¦ 50 -.1/-.2 (1.965 // 1.9605 @ 3.2 Texture 1.9630 +/-.002 ¦ 50e7 (1.9665 // 1.9660 //1.9656 ) @ 0.4 Texture 1.9660 +/- .0005 150/ea ¦ 135e7 (5.3116 // 5.3108 // 5.3100) @ 0.4 Texture 5.3108 +/- .0005 | 1 ea | PRD-010825-02 (N073297 PISTON 1ea).xlsx
010825-03 | 2025-01-08 | PRECISE ROTARY DIE | P/N 408S3406 BUSHING ¦ MATERIAL : GRAY CAST IRON 20 pcs ¦ ID (now at 1.655 +/- .0015) ¦ ID GRINDING TO 1.6610 /1.6590 @ 3.2 TEXTURE 25/ea | 20 pcs | PRD-010825-03 (408S3406 20 Ea).xlsx
010825-04 | 2025-01-08 | PRECISE ROTARY DIE | P/N H335892 PLATE ¦ MATERIAL : 440C - 28 Rc 1 ea ¦ HARDENING TO 50 Rc 2 IN CIRCLE AROUND THE PEAR SHAPE 100/ea | 1 ea | PRD-010825-04 (H335892 PLATE HARDENING 1ea).xlsx
010918-01 | 2018-01-09 | DELTA GRINDING | N02477G03 ¦ Need OD Grinding TO 1.1795 /1.1800 3ea ¦ Parts go to Nova Chrome | 3 ea | Delta Gr 010918-01 (N02477G03-3ea.xlsx
010919-01 | 2019-01-10 | PRECISE ROTARY DIE | P/N N049364 SHAFT (2 step grinding) ¦ MATERIAL : H13 - 45 Rc 5 ea ¦ 25e7 mm (.9827 // .9823 // .9819 ) .9823 +/- .0003 ¦ 20g6 mm (.7871 // .7869 // .7866 ) .7869 +/- .0002 | 5 ea | PRD-010919-01 - N049364-SHAFT- 5 ea.xlsx
010920-01 | 2020-01-09 | GENERAL SURFACE HARDENING | MATERIAL : 4130 AN ¦ P/N N036472 POPPET ¦ OUTSIDE LOCAL CASE HARDENING PER PRINT TO 52 +/- 2 Rc 1/16 DEEP MIN 1 ea ¦ NO CERTS! | 1 ea | GS-010920-01 (N036472-POPPET-1ea).xlsx
010920-02 | 2020-01-09 | Rockford Heat Treaters | MATERIAL :4140 -30-32 Rc (Q andT) ¦ P/N 625W1702 BUSHING 19 ea ¦ PARTS ARE QUENCH AND TEMPERED @ 30 /32 Rc now ¦ GAS Nitride Harden to MAX if possible (62-67 Rc at .01 to .015 in deep) ¦ PLEASE STOCK THEM ON THE FLAT SIDE ¦ NO CERTS JUST THE DELIVERY TICKET WITH THE TESTING RESULTS | 19 ea | RHT 010920-02 (625W17002 BUSHING 19 ea).xlsx
010925-01 | 2025-01-09 | F & S Complete Grinding | P/N H335892 PLATE 30MM thick ¦ MATERIAL : 440C 32 Rc 1 ea ¦ 2 SIDE GRINDING TO: ¦ 30+0 /-.03 MM (1.1811 /1.1799) 1.1805 +/-.0006 | 1 ea | FnS-010925-01 (H335892 PLATE 30MM).xlsx
010925-01 | 2025-01-09 | HOPKINS MACHINE CORP | MATERIAL : 304 SS ¦ P/N H335891 PLATE 1 ea ¦ PLEASE FINISH DRILLING ON THE SIDES .328/.344 Drill ¦ each one to specific dept marked on the print ¦ Also on the right view of the part we need 2 x M6x1 tap (.200 Drill we wil tap them) ¦ and 2x .328/.344 Drill to specified depth on the print untill they cross the side holes ¦ Please consider the stock for the holes locations | 1 ea | HOPKINS-010925-01 (H335891 304 SS PLATE DRILLING).xlsx
010925-01 | 2025-01-09 | F & S Complete Grinding | P/N H335892 PLATE 30MM thick ¦ MATERIAL : 440C 32 Rc 1 ea ¦ 2 SIDE GRINDING TO: ¦ 30+0 /-.03 MM (1.1811 /1.1799) 1.1805 +/-.0006 | 1 ea | CGM-010925-01 (H335892 PLATE 30MM) SENT TO FNS.xlsx
011019-01 | 2019-01-10 | DELTA GRINDING | N072802-4ea ¦ Need OD Grinding TO 1.6530 /1.6510 | 4 ea | Delta Gr-011019-01 (N072802)-4 ea.xlsx
011019-02 | 2019-01-10 | DELTA GRINDING | Y029070 BRASS ¦ Need OD Grinding TO 1.2185 // 1.2175 | 6 ea | Delta Gr-011019-02 (Y029070-6 ea).xlsx
011022-01 | 2022-01-10 | Skild Plating Co. | Material 303 SS ¦ P/N 10656930 ADAPTER REV A 250 ea ¦ PASSIVATE PER IAW ASTM A967 -DO NOT USE NITRIC 1 SOLUTION ¦ CERT REQUIRED PLEASE | 250 ea | SKILD-011022-01 (10656930 ADAPTER 250 ea.xlsx
011022-01 | 2018-10-16 | PRECISE ROTARY DIE | P/N 236W08 BLANK ¦ MATERIAL :4140 PH 1 ea ¦ DRILL THRU - CLEAN UP OD TO 12.5 SIDE ABOUT .1 350/ea ¦ BORE TO 5.4 ¦ TURN PART AND INDICATE .005 to 0.00 ¦ AND CLEAN SIDE TO 10.80 | 1 ea | PRD-101022-01-(236W08 BLANK).xlsx
011023-01 | 2023-01-10 | GENERAL SURFACE HARDENING | MATERIAL :416 SS ¦ Cartification Required! | 155 ea | GS-011023-01 (MS20066-793 KEY,SQUARE, E 155 ea).xlsx
011116-01 | 2016-01-11 | PRECISE ROTARY DIE | P/N H331214 PLATE ¦ MATERIAL :A36 2 ea ¦ 2 SIDES GRINDING (.01 STOCK ON EACH SIDE) ¦ FINISH DIM 30 MM -.05 (1.1810 / 1.1790 ) 1.1800 +/- .001 MAKE 1.1800 | 2 ea | PRD-1011116-01 (H331214 PLATE-2ea).xlsx
011116-02 | 2017-04-24 | PRECISE ROTARY DIE | P/N N104842 PLUNGER ¦ Material 4140 PH 2 ea ¦ Drill 30mm 1.180 in diam (+/-.015) ¦ JUST 1 PASS OF .015 /.025 TO CLEAN THE ENDS 300/ea | 2 ea | PRD-042817-01 (N104842 PLUNGER -drilling 2ea).xlsx
011116-02 | 2016-01-11 | PRECISE ROTARY DIE | P/N Y074206 POPPET ¦ MATERIAL : 4130 - 56 Rc Case H 2 ea ¦ OD 42.990 /42.985 (1.6925 /1.6923) 1.6924 +/- .0001 @ 0.4 Texture 150 / ea ¦ ID 28H8 (1.1037 // 1.1030 // 1.1024 ) @ 3.2 Texture | 2 ea | PRD-1011116-02 (Y074206-3ea).xlsx
011118-03 | 2018-01-11 | Expert Metal Finishing, Inc | P/N :12364289-HOLDER ¦ MATERIAL 4140 -26-35 Rc ¦ CERTIFICATION REQUIRED | 865 ea | EMF-PO-011118-03 (12364289-HOLDER 865 ea).xlsx
011118-03 | 2018-01-11 | Expert Metal Finishing, Inc | P/N 9377813 LINK ¦ Material 303 SS ¦ Finish : NO 3.3.4 of MIL-STD-171 ¦ CLASS 4 ALKALINE OXIDIZING PROCESS (Inorganic Black Oxide) ¦ CERTIFICATION REQUIRED | 614 ea | EMF-PO-110521-03 (9377813 LINK 614 ea).xlsx
011120-01 | 2020-01-11 | PRECISE ROTARY DIE | P/N N01946 GUIDE ¦ MATERIAL : CAST IRON 1ea ¦ 2 STEP GRINGING ¦ ID 110H7 (4.3321 // 4.3314 // 4.3307) @ 3.2Texture (4.3314 + .0005) 140 / ea ¦ OD 160g6 ( 6.2987 // 6.2982 //6.2977 ) @ 0.8 Texure (6.2982 +/- .0005) ¦ BOTH CONCENTRIC WITHIN .001 WITH 30mm (1.182 ID) ¦ "OD" CAN BE REFFERENCE FOR ID GRINDING | 1 ea | PRD-011120-01 (N071946 GUIDE-1ea ).xlsx
011123-01 | 2023-01-11 | PRECISE ROTARY DIE | P/N 3W543601-EJECTOR ¦ MATERIAL : 4140 28 Rc 2ea ¦ 2 STEP GRINDING ¦ 120e7 mm ( 4.7206 /4.7192 ) for chrome plate 4.7200 -.0005 ¦ 220e7 mm (8.6575 // 8.6565 // 8.6557 ) 8.6565 +/- .0005 200/ea ¦ PLEASE FILE THE SHARP CORNERS .005/.010 MAX. ¦ (Parts go to Chrome Plate please call when ready ) ¦ Please save the skid and pack the same way it was received | 2 ea | PRD-011123-01 (3W543601 -2 ea).xlsx
011123-02 | 2023-01-11 | PRECISE ROTARY DIE | P/N H306463 PLATE ¦ MATERIAL : A36 1ea ¦ GRIND TO 1.5735 /1.5730 +0 /-.0005 | 1 ea | PRD-011123-02 (H306463 PLATE 1ea).xlsx
011124-01 | 2024-01-11 | DELTA GRINDING | N069221 2 ea ¦ Need OD Grinding TO 1.929 / 1.926 & 0.6 Ra | 2 ea | Delta Gr-011124-01 (N069221-2ea ).xlsx
011124-02 | 2024-01-11 | DELTA GRINDING | 12274768-2 PIN ¦ Need HEAD OD Grinding TO .998 / .997 306 ea ¦ Note: | 306 ea | Delta Gr 011124-02-01 (12274768-2 PIN 306 ea HEAD).xlsx
011217-01 | 2017-01-11 | PRECISE ROTARY DIE | P/N Y095822 SHAFT (2 step grinding) ¦ MATERIAL : 4140 PH 28 Rc 3 ea ¦ 55h6 mm (2.1654 // 2.1650 // 2.1646) ¦ 50h6 mm (1.9685 // 1.9682 // 1.9679) 60/ea | 3 ea | PRD-011217-01 (Y095822 SHAFT 3ea).xlsx
011217-01 | 2017-01-12 | GENERAL SURFACE HARDENING | MATERIAL : 4130 AN ¦ P/N 97027645 BUSHING MACHINE ¦ HARDEN TO 35 - 40 Rc (carfuly handle please; to prevent thread damaging) 33 ea ¦ CLEAN AFTER IF NEEDED (thin blast please ) ¦ CERTS REQUIRED | 33 ea | GS-011217-02 (N086440.xlsx
011217-01 | 2017-01-12 | GENERAL SURFACE HARDENING | MATERIAL : 4130 AN ¦ P/N 7027645 BUSHING MACHINE ¦ HARDEN TO 35 - 40 Rc (carfuly handle please; to prevent thread damaging) 33 ea ¦ CLEAN AFTER IF NEEDED (thin blast please ) ¦ CERTS REQUIRED | 33 ea | GS-011217-01 (7027645 BUSHING MACHINE 33 ea).xlsx
011217-02 | 2017-01-12 | GENERAL SURFACE HARDENING | MATERIAL : 4130 AN ¦ P/N N086440 POPPET ¦ CASE HARDEN TO 56 Rc x MIN . 1/16 DEEP ALL OVER EXCEPT THE 2 GROOVES 3 ea ¦ NO CERTS | 3 ea | GS-011217-02 (N086440 -POPPET 3ea).xlsx
011317-01 | 2017-01-13 | GENERAL SURFACE HARDENING | MATERIAL : 1018 ¦ P/N 10861777 BLEEDER VALVE REV-B ¦ CARBURIZE AND HARDEN TO EFFECTIVE DEPTH OF .040 TO .050 IN. AT RC 50 32 ea ¦ SURFACE HARDNESS SHAL BE ROCKWELL ISN 85.5 THRU ISN 87.9 ¦ CLEAN AFTER IF NEEDED ¦ CERTIFICATION REQUIRED PLEASE | 32 ea | GS-011317-01 (10861777 BLEEDER -32 ea).xlsx
011319-02 | 2019-01-13 | DELTA GRINDING | Y157511 SHAFT 6 ea ¦ Need OD Grinding TO 1.100 +/- .001 ¦ NO RUSH | 6 ea | Delta Gr 013119-02 (Y157511-SHAFT 6 ea).xlsx
011320-03 | 2020-01-13 | To Pro Tec Metal Finising Co | P/N 12304762 SHAFT (MATERIAL 303 Stainless Steel) ¦ FINISH : BLACK OXIDE PER 3.3.4 of MIL -171 ¦ Black oxide per MIL-DTL-13924, Class 4 (alkaline oxidizing process) ¦ Certificate please! (Part Nr and Part Name included in CERT. And FINISH) ¦ Beniamin Grama | 254 ea | PRO-TEC 011320-03-(12304762 SHAFT-254 ea).xlsx
011321-01 | 2021-01-13 | Skild Plating Co. | Material: NAS1352N4-16 .250 -20 x 1.00 HEAT RESISTING STAINLESS STEEL SCREW ¦ P/N 12991295 SCREW ,CAPTIVE -THRU ¦ PASSIVATE PER QQ-P-35 ,EXCEPT USE TYPE VII ¦ CERT REQUIRED PLEASE | 250 ea | SKILD-011321-01 (12991295 SCREW MACHINE 250 ea).xlsx
011518-01 | 2018-01-15 | PRECISE ROTARY DIE | P/N 362X2701-02 ¦ MATERIAL :H13 65 Rc 2ea ¦ SIDE GRINDING ¦ 15 mm .5905 // .5898 50/ea ¦ SHOULDER THICKNESS ¦ KEEP SHARP CORNER FOR ID | 2 ea | PRD-011518-01 (362X2701-02 2ea.xlsx
011519-01 | 2019-01-15 | DELTA GRINDING | Y026064 SHAFT ¦ Need OD Grinding TO .5505 /.5509 5 ea | 5 ea | Delta Gr 121517-01 (Y026064 SHAFT 5 ea.xlsx
011520-01 | 2020-01-15 | PRECISE ROTARY DIE | P/N N072157 SEAT ¦ MATERIAL :4140 PH 1ea ¦ 3 STEP GRINGING ¦ ID 95H8 (3.7423 // 3.7412 // 3.7402 ) 3.7412 +/- .0007 200/ ea ¦ ID 100H8 (3.9391 // 3.9381 //3.9370 ) 6.2982 +/- .0005 ¦ OD 160g6 ( 6.2987 // 6.2982 //6.2977 ) @ 0.8 Texure (6.2982 +/- .0005) ¦ BOTH CONCENTRIC WITHIN .0005 WITH OD ¦ "OD" CAN BE REFFERENCE FOR ID GRINDING | 1 ea | PRD-011520-01 (N072157-SEAT-1ea).xlsx
011520-02 | 2020-01-15 | PRECISE ROTARY DIE | P/N N036471 PISTON ¦ MATERIAL : 4140 PH 28 Rc 1 ea ¦ 2 STEP OD GRINDING ¦ 110e7 (4.3279 // 4.3272 // 4.3265) 4.3272 +/- .0005 125/ea ¦ 30e7 (1.1795 // 1.1791 // 1.1787) 1.1791 +/- .0004 ¦ ******PLEASE BREAK SHARP EDGES .005 to .01 IN THE GROOVES FOR 110 dia **** | 1 ea | PRD-011520-02 (N036471-PISTON-1ea).xlsx
011524-01 | 2024-01-15 | DELTA GRINDING | 408S3406 BUSHING ¦ Need OD Grinding TO (2.1645 +/-.0005) | 20 ea | Delta Gr-011524-01 (408S3406 BUSHING 20 ea).xlsx
011525-01 | 2025-01-15 | PRECISE ROTARY DIE | MATERIAL 4140 PH P/N H326958 SEAT ¦ 185g6 OD ALL OVER (AT 0.8 TESTURE) 7.2829 / 7.2817 ¦¦ MID DIM (7.2823) ¦¦ 1 ea ¦ 125H7 ID (AT 0.4 SURFACE TEXTURE 4.9228 / 4.9220 2 PL ¦¦ MID 4.9224 +/- .0004 ¦¦ ¦ 130H8 ID (AT 0.8 TEXTURE) 5.1205/ 5.1185 ¦¦ MID 5.1195 +/- .001¦¦ | 1 ea | PRD-011525-01 (H326958-SEAT-1ea).xlsx
011525-01 | 2025-01-15 | F & S Complete Grinding | P/N H335891 PLATE 40 MM thick ¦ MATERIAL : 304 SS 1 ea ¦ Please clean uo the C bore side about .005-.008 ¦ FINISH THE PoCKETS SIDE to 1.578 /1.576 ¦ 2 SIDE GRINDING TO FINISH : ¦ 40+0 /-.04 MM (1.5748 /1.5732) 1.5740+/-.0008 ¦ Will send a platew 16 tapped holes plate to grind both sides with different PO ¦ and place the plate with POCKETS down and finish to 1.5740 +/-.0008 | 1 ea | FnS-011525-01 (H335891 PLATE 40MM 304SS).xlsx
011623-01 | 2023-01-16 | PRECISE ROTARY DIE | P/N N064799 SHAFT ¦ MATERIAL : 4140 56Rc ¦ 3 step grinding ALL @ 3.2 Texture ¦ OD 25e7 .9827 //.9823//.982) @ 3.2Texture Price /ea 100/ea ¦ OD 40e7 (1.5728 // 1.5723 // 1.5720 ) PLEASE CLEAN THE FLANGE .001 ¦ OD 30h6 ( 1.1810 // 1.1808 // 1.1806 ) PLESE CLEAN THE FLANGE BOTH SIDES .001 |  | PRD-011623-01 (N064799-6 Shaft ).xlsx
011623-02 | 2023-01-16 | NOVA CHROME Inc, | P/N H306463 ¦ MATERIAL: A36 ¦ HARD CHROME ALL OVER ¦ .0004 to .0006 THICK WALL (Criticaly Dimensions Please don t over coat) ¦ NO CERTS | 1 ea | Nova Chromne 011623-02-01 (H306463-PLATE C)1ea.xlsx
011623-03 | 2023-01-16 | NOVA CHROME Inc, | (ASAP PLEASE) thank you ¦ MATERIAL : 3W543601 PISTON ¦ HARD CHROME ON THE 120 MM diam ONLY ( .0004 to .0006 thick wall) ¦ (PLEASE SEE DWG -CHROME ON YELLOW MARK ONLY) 2 ea ¦ M16 x 4 SCREWS FOR MOUNTING (HOPE THAT HELPS) ¦ No certs | 2 ea | Nova Chromne-011623-03 (3W543601-PISTON 2 ea).xlsx
011719-01 | 2019-01-17 | PRECISE ROTARY DIE | P/N N049364 SHAFT (2 step grinding) ¦ MATERIAL : H13 - 45 Rc ¦ 25e7 mm (.9827 // .9823 // .9819 ) .9823 +/- .0003 ¦ 20g6 mm (.7871 // .7869 // .7866 ) .7869 +/- .0002 | 1 ea | PRD-011719-01 - N049364-SHAFT-1ea Rush.xlsx
011720-01 | 2020-01-17 | GENERAL SURFACE HARDENING | MATERIAL :4140 AN ¦ P/N N062738 SLEEVE 1ea ¦ Harden to 25 Rc +/- 2 ¦ No certs | 1 ea | GS-011720-01 (N062738 SLEEVE 1ea).xlsx
011720-01 | 2020-01-17 | DELTA GRINDING | PLEASE RUSH (TOMMORROW IF POSSIBLE OR FRIDAY) ¦ 10625959 PIN ¦ Need OD Grinding TO .8580 /.8565 &3.2 Texture) 84 ea | 84 ea | Delta Gr 011720-01 (10625959 PIN 84 ea.xlsx
011720-02 | 2020-01-17 | PRECISE ROTARY DIE | P/N 625W1702 BUSHING ¦ MATERIAL : 4140 65 Rc 4ea ¦ OD 116P6 (4.5693 // 4.5688 // 4.5684 OD 4.5688 +/- .0004 50/ea ¦ ID 100F7 (3.9398 // 3.9390 // 3.9384 ) ID 3.9390 +/- .0004 ¦ PLEASE INDICATE OD | 4 ea | PRD-011720-02 (625W1702 - 4 ea).xlsx
011720-02 | 2020-01-17 | DELTA GRINDING | 12281662 THREADED STUD ¦ Need OD Grinding TO .746 /.744 500 ea | 500 ea | Delta Gr 011720-02 (1228662 STUD 500 ea).xlsx
011722-01 | 2022-01-17 | DELTA GRINDING | 388W4511 /388W4512 ROD ¦ Need OD Grinding TO 1.6530 /1.6500 | 9 ea | Delta Gr-011722-01 (388W45-11 -12) 9 ea.xlsx
011723-01 | 2023-01-17 | Skild Plating Co. | Material 416 SS ¦ P/N MS20066-793 KEY SECTION-SQUARE, E 155 ea ¦ PASSIVATE PER QQ -P-35 ¦ CERT REQUIRED PLEASE 155 ea | 155 ea | SKILD-011723-01 (MS20066-793 KEY) - .xlsx
011724-01 | 2024-01-17 | Belmont Plating | P/N 12280532 PIN STRAIGHT THREAD ¦ Finish: 1.9.2.3 OF MIL STD-171 ,EXCEPT .0003 THICK ,SUPPLEMENTARY CHROMATE ¦ TREATMENT TO BE BRONZE OR OLIVE DRAB IN COLOR ¦ Certification required please | 122 ea | BP-011724-01 (12280532 PIN 122 ea).xlsx
011818-01 | 2018-01-18 | (Windy City Cutting Die) | RUSH PLEASE IF (POSSIBLE NEXT DAY) ¦ MATERIAL : A36 ¦ TOP AND BOTTOM GRINDING TO .905 +/- .005 ¦ Please try to grind equaly (About .01 per side) ¦ PLEASE SIGN THE COPY AND RETURN | 2 ea | Windy City Cutting Die 011818-01 (Y037699 THICK PLATE 2ea).xlsx
011820-01 | 2020-01-18 | PRECISE ROTARY DIE | P/N 622W3101 /622W3102 ¦ MATERIAL : 4140 PH 2ea ¦ 2 OD GRINDING 60/ea ¦ STEP 1 SHORTER END - OD (1.3780 +0 /- .0003) ¦ STEP 2 LONGER END - OD (1.3783) 1 .3782 /1.3787 LONGER SIDE ¦ ON 1.535 LONG SHAFT 1 AND 3.080 LONGER SHAFT) | 2 ea | PRD-011820-01 (622W3101-322W3102).xlsx
011821-01 | 2021-01-18 | Skild Plating Co. | Material 1018 ¦ P/N 2589899 ROD- REV B ¦ ZINC PLATE TYPE II ,SC2 ASTM B633 ¦ CERT REQUIRED PLEASE | 107 ea | SKILD-011421-01 (2589899-ROD-107 ea).xlsx
011918-01 | 2018-01-19 | PRECISE ROTARY DIE | MATERIAL :420 SS 30 Rc ¦ Y027550 SHAFT ¦ 2 STEPS OD GRINDING ONLY CONCENTRIC .0005 ¦ OD 18e7 (.7074 // .7070 // .7067 ) .7070 +/- .0003 ¦ OD 13e7 (.5106// .5102 // .5098 ) 0.5102 +/- .0003 ¦ NO SIDE TOUCHE PLEASE | 1 ea | PRD-011918-01 (Y027550-SHAFT 1ea).xlsx
011921-01 | 2021-01-19 | DELTA GRINDING | MATERIAL : 1018 ¦ Now at .998/.9985 ¦ Need OD Grinding to: .9955 /.996 114 ea ¦ Parts are accepted with spots (at the end will be Nickel Plated) | 114 ea | Delta Gr 011921-01 -(10925502 SAHFT -114 ea).xlsx
012017-01 | 2017-01-20 | PRECISE ROTARY DIE | P/N N086440 POPPET ¦ MATERIAL : 4130 - 56 Rc Case Harden 3ea ¦ 3 STEP GRINDING ¦ 114.4h7 = (4.5039 // 4.5032 // 4.5026) in @ 0.8 Texture 115/ ea ¦ 99.990/99.985 mm (3.9366 // 3.9364 ) in (3.9365 +/- 0.0001) @ 0.8 Texture ¦ 40f7 mm = (1.5738 // 1.5733 // 1.5728 In ) @ 0.4 Texture | 3 ea | PRD-012017-01 (N086440-POPPET -3ea).xlsx
012017-01 | 2017-01-20 | GENERAL SURFACE HARDENING | MATERIAL :4140 AN ¦ P/N H319551 SEAT ¦ HEAT TREAT TO 21-25 Rc (23 Rc +/- 2) ¦ NO CERTS (Thank you) | 2 ea | GS-012017-01 (H319551 SEAT -2ea).xlsx
012017-01 | 2017-01-20 | PRECISE ROTARY DIE | P/N N036472 POPPET ¦ MATERIAL : 4130 - 56 Rc Case Harden 1ea ¦ 2 STEP GRINDING ¦ PLEASE TURN DOWN BEFOR GRINDING 200/ ea ¦ OD 99.90/99.88 mm (3.9330 // 3.9323) in (3.9327 +/- 0.0003) @ 0.8 Texture ¦ ID 84H8 mm = (3.3092 // 3.3081 // 3.3071 In ) @ 0.4 Texture 3.3080 +/- .0005 ¦ ONLY .788 DEEP (per print) | 1 ea | PRD-011720-01 (N036472-POPPET -1ea).xlsx
012019-01 | 2019-01-20 | PRECISE ROTARY DIE | P/N H325385 SLEEVE ¦ MATERIAL : 4140 ph 2 ea ¦ PLEASE USE BOXED DIMENSIONS ¦ 9.100 for OD 6.150 for ID 20.925 for length 350/ea | 2 ea | PRD-012019-01 (H325385 SLEEVE 2ea).xlsx
012022-01 | 2022-01-20 | PRECISE ROTARY DIE | P/N N073298 PISTON HEAD ¦ MATERIAL : 4140 PH 28 Rc 1 ea ¦ 135H7 (5.3165 // 5.3157 // 5.3150) 5.3157 +/- .0005 ¦ 185g6 (7.2829 // 7.2823 // 7.2817) 7.2823 +/- .0005 150/ea ¦ All concentric with .001 with 50 MM bore (Finished to size) 1.9700 | 1 ea | PRD-042219-02 (N073298 PISTON HEAD 1ea).xlsx
012116-01 | 2016-01-20 | DELTA GRINDING | 9X814801 8 ea ¦ Material :4140 -50Rc ¦ Need OD Grinding to .9826/.9819 @ 0.8/1.6 SURFACE TEXTURE ¦ 9X814804 4 ea ¦ Need OD Grinding to 1.3763/1.3756 @ 0.8/1.6 SURFACE TEXTURE | 4 ea | Delta Gr 12116-01 (9X814801-8ea 9X814804-4 ea).xlsx
012120-01 | 2020-01-21 | PRECISE ROTARY DIE | MATERIAL : 4140 PH (28 Rc) (repeat job) 1 ea ¦ Grinding OD ONLY ¦ ID 120g6 (4.7239 // 4.7235 // 4.7231 ) 4.7235 +/- .0004 ¦ OD HAS TO BE .0005 PERPENDICULAR WITH THE FLANGE | 1 ea | PRD-012120-01 (Y012556-1ea).xlsx
012120-01 | 2020-01-21 | GENERAL SURFACE HARDENING | MATERIAL :H13 ¦ P/N 9W306305 GUIDE PIN ¦ Harden to 45 +/- 2 Rc 6 ea ¦ No certs | 6 ea | GS-012120-01 (9W306305 -6 pcs).xlsx
012120-02 | 2020-01-21 | GENERAL SURFACE HARDENING | MATERIAL : 1010 STEEL ¦ P/N 8357330 SPACER NEEDLE BEARING ¦ CASE HARDENING ALL OVER TO FILE HARD 60 Rc (SEE NOTE) 2600 ea ¦ NOTE: ¦ CERTIFICATION REQUIRED PLEASE | 2600 ea | GS-012120-02 (8357330-SPACER NEEDLE 2600 ea).xlsx
012122-01 | 2022-01-21 | PRECISE ROTARY DIE | P/N N073297 PISTON ¦ MATERIAL : 4140 PH 28 Rc 1 ea ¦ 3 STEP OD GRINDING ¦ 135e7 (5.3116 // 5.3108 // 5.3100) 5.3108 +/- .0005 135/ea ¦ 50e7 (1.9665 // 1.9660 //1.9655 ) 1.9660 +/- .0005 ¦ 49.9-49.8 (JUST CLEAN UP TO 1.964 // 1.961 ) x 7.72 FROM | 1 ea | PRD-012122-01 (Y073297-PISTON-1ea).xlsx
012219-01 | 2019-01-22 | CHICAGO FLAME HARDENING | PLEASE ASAP ¦ MATERIAL : 65-45-12 ¦ Target hardening 50 Rc on the grooved sides only ¦ (please do what is possible to keep them straight as much) ¦ NO CERTS REQ | 8 pcs | CF-012219-01 (DURABAR FLAME HARDENING 2+2+4 pcs).xlsx
012219-01 | 2019-01-17 | PRECISE ROTARY DIE | P/N 8349811 ¦ MATERIAL : 4140 ph 166 ea ¦ .712 /.710 grind both sides (parts have now about .720 /.718 thickness) ¦ IF SOME PARTS DON T CLEAN UP DON T UNDERSIZE PLEASE 1.5/ea | 166 ea | PRD-012219-01 (8349811 CAM FOLLOWER 166 ea).xlsx
012220-01 | 2020-01-21 | GENERAL SURFACE HARDENING | MATERIAL : 4130 AN ¦ P/N 6R893601 PISTON ¦ CASE HARDENING ALL OVER 1/16 DEEP TO Rc 56 1 ea ¦ (NOT ON THE 2 O RING GROOVES PLEASE -I ACCEPT THE EXTRA CHARGE) ¦ NO CERTS! | 1 ea | GS-012220-02 (6R893601 -POPPET 1 ea).xlsx
012220-01 | 2020-01-22 | PRECISE ROTARY DIE | P/N N062738 BUSHING ¦ MATERIAL : 4140 ph (23 Rc) 1 ea ¦ TURNING AND GRINDING PER PRINT 1500/EA ¦ ID HONING TO 210.23 mm +/-.02 8.2770 +/- .0015 | 1 ea | PRD-012220-01 (N062738-SLEEVE 1ea).xlsx
012224-02 | 2024-01-22 | GENERAL SURFACE HARDENING | MATERIAL : 4140 AN ¦ P/N TML0026 LINK PIN 2.75 Rd x 16.9 4 ea ¦ P/N TML0038 LINK PIN 2.0 Rd x 5.63 3 ea ¦ Quench and temper to 56 Rc +/- 2 ¦ No certs | 7 ea | GS-012224-02 (TML0026 -4ea TML0038 3ea).xlsx
012225-01 | 2025-01-22 | PRECISE ROTARY DIE | P/N N019729 SHAFT (4 step OD Grinding) ¦ MATERIAL : 4140 PH 1 ea ¦ 35f7 (1.3770 // 1.3765 // 1.3760) 1.3765 +/- .0005 ¦ 30js6 (1.1814 // 1.1811 // 1.1808 ) 1.1810 +/- .0005 ¦ 25js6 (.9845 // .9843 // .9840 ) .9843 +/- .0003 ¦ 12h7 (.4724 // .4721 // .4717 ) .4720 +/- .0005 | 1 ea | PRD-012225-01 (N019729 SHAFT 1ea).xlsx
012319-01 | 2019-01-23 | DELTA GRINDING | 8349574 SHAFT% ¦ Need OD Grinding TO .561 /.560 in 252 ea | 252 ea | Delta Gr 012319-01 (8349574 SHAFT 252 ea).xlsx
012319-01 | 2019-01-17 | PRECISE ROTARY DIE | P/N N069970 piston ¦ MATERIAL : 4140 ph 2 ea ¦ 170e7 (6.6896 // 6.6888 // 6.6880 ) at 0.8 texture 6.6888 +/- .0006 135/ pcs ¦ 60e7 (2.3598 // 2.3593 // 2.3587 ) at0.8 texture 2.3593 +/- .0005 ¦ 59.9 /59.8 (2.357 // 2.355) x 8.90 from the small end at 3.2 texture 2.356 +/- .001 | 2 ea | PRD-012319-01 (N069970 PISTON 2 ea).xlsx
012319-02 | 2019-01-17 | PRECISE ROTARY DIE | P/N N098857 PLATE ¦ MATERIAL : 4140 ph 4 ea ¦ 49/48.9 mm 1.929 // 1.925 at 3.2 texture 1.927 +/- .002 ¦ PLEASE PLACE PARTS WITH GROOVED SIDE DOWN FIRST AND GRIND .008 /.009 ¦ for all plates then flip and grind to size 1.927 +/- .002 ¦ CRITICALY DIMENSIONS ON THE GROOVED SIDE FROM TOP TO THE TEE ¦ .512 / .504 in | 4 ea | PRD-012319-02 (N098857 PLATE 4ea).xlsx
012320-01 | 2020-01-23 | PRECISE ROTARY DIE | MATERIAL : 4140 PH (P/N- N031988 SHAFT) ¦ 4 step OD 1ea ¦ 45js6 (1.7720 // 1.7717 // 1.7713) 1.7717+/- .0003 ¦ 30js6 (1.1814 // 1.1811 // 1.1808 ) 1.1811 +/- .0003 100/ea ¦ 28js6 (1.1026 // 1.1024 // 1.1021 ) 1.1024 +/- .0003 ¦ 35js6 (1.3783 // 1.3780 // 1.3776 ) 1.3780 +/- .0003 | 1 ea | PRD-012320-01 (N031988 SHAFT 1ea).xlsx
012418-01 | 2018-01-24 | Skild Plating Co. | Material 304 ss ¦ P/N 2587549 SPACER ¦ FINIS : PASSIVATION ¦ CERT REQUIRED PLEASE | 142 ea | SKILD-012418-01 (2587549-4 SPACER 142ea.xlsx
012418-02 | 2018-01-24 | Skild Plating Co. | Material 303 ss ¦ P/N 12278979 PLUG ¦ FINIS : PASSIVATION ¦ PLEASE CK 1 or 2 parts not to get burned on the surface ¦ CERT REQUIRED PLEASE | 262 ea | SKILD-012418-02 (12278979-PLUG-262 ea).xlsx
012418-03 | 2018-01-24 | GENERAL SURFACE HARDENING | RUSH PLEASE ¦ MATERIAL : 4130 ¦ P/N N029282 POPPET ¦ CASE HARDEN TO 52 +/- 2 RC x 1/16 DEEP MIN ¦ NO CERTS! | 2 ea | GS-012418-03 (N029282.xlsx
012420-01 | 2020-01-24 | PRECISE ROTARY DIE | MATERIAL : 1018 ¦ NUT PER PRINT Y010850 2 ea ¦ Material 1018 .375 RD x 4.00 ¦ NO DOWEL PIN | 2 ea | PRD-012320-02 (Y033616 SHAFT 1ea).xlsx
012424-01 | 2024-01-24 | DELTA GRINDING | N072802 4 ea ¦ Need OD Grinding TO 1.6530 /1.6510 @6.3 Texture | 4 ea | Delta Gr-012424-01 (N072802)-4 ea.xlsx
012516-01 | 2015-01-25 | GENERAL SURFACE HARDENING | MATERIAL :4140 AN ¦ P/N H319551 SEAT ¦ HEAT TREAT TO 21-25 Rc ¦ NO CERTS (Thank you) | 2 ea | GS-012516-01 (H319551 SEAT -2ea).xlsx
012519-01 | 2019-01-25 | PRECISE ROTARY DIE | P/N N066878 PISTON ¦ MATERIAL : 4140 PH 28 Rc 2ea ¦ 3 STEP OD GRINDING ¦ 130e7 (5.1148 // 5.1140 //5.1132) 5.1140 +/- .0005 100/ea ¦ 45e7 (1.7697 // 1.7692 // 1.7687 ) 1.7692 +/- .0005 ¦ 45 -.1 /-.2 (JUST CLEAN UP TO 1.767 / 1.764 NOT LESS THAN 1.764 ) x 7.52 FROM | 2 ea | PRD-01251901-01 (N066878 PISTON 2 ea).xlsx
012521-01 | 2021-01-25 | PRECISE ROTARY DIE | MATERIAL : 4140 PH 28 Rc 75 ea ¦ ONE RING HAS .195 THICKNESS (the other ones .189/.187) 75 / LOT ¦ GRIND EQUALY FROM BOTH SIDES TO .185/.183 ¦ Please do not go under .183 (spots are accepted -Parts will go tocad plate) | 75 ea | PRD-012521-01 (11627705-RING 27ea).xlsx
012521-01 | 2021-01-25 | PRECISE ROTARY DIE | MATERIAL : 4140 PH 28 Rc 62 ea ¦ THICKNESS IS At ~ .190 GRIND ABOUT .003 ONE SIDE AND FLIP 200/ LOT ¦ GRIND EQUALY FROM BOTH SIDES TO .185/.183 .184 +/-.001 ¦ Please do not go under .182 (spots are accepted -Parts will go to cad plate) | 62 ea | PRD-0610251-01 (11627705-RING 62 ea).xlsx
012524-01 | 2024-01-25 | DELTA GRINDING | TML0026 LINK PIN ¦ MATERIAL : 4140 50/56 Rc 4 ea ¦ 70f6 -.030/-.049 (2.7547 // 2.7539 ) 2.7543 +/- .0004 ¦ TML0038 LINK PIN ¦ 45f6 -.025 /-.041 (1.7706 // 1.7700) 1.7706 /1.7700 3 ea | 7 ea | Delta Gr-012524-01-01 (TML0026 - LINK PIN 4ea ).xlsx
012617-01 | 2017-01-26 | Belmont Plating | Material : 1018 50 Rc ¦ P/N 10861777 BLEEDER, VALVE ¦ FINIS : ZINC COAT TYPE II ,SC2, 0.3 MILS THICK MIN, 32 ea ¦ Cert Required Please | 32 ea | BP-012617-01 (10831777 BLEEDER -32 ea.xlsx
012717-02 | 2017-01-27 | Expert Metal Finishing, Inc | P/N : Y003999 SPROCKET ¦ Finish: ¦ BLACK OXIDE ¦ NO CERTIFICATION | 30 ea | EMF-PO-012717-02 (Y0303999-30 ea).xlsx
012721-01 | 2021-01-27 | Rockford Heat Treaters | MATERIAL :4140 -28 -32 Rc (Q andT) ¦ P/N Y141519 BUSHING 6 ea ¦ PARTS ARE QUENCH AND TEMPERED @ 28-32 Rc now ¦ GAS Nitride Harden to MAX if possible (60-65 Rc at .015 to .025 in deep) ¦ PLEASE STOCK THEM ON THE FLAT SIDE ¦ NO CERTS JUST THE DELIVERY TICKET WITH THE TESTING RESULTS | 6 ea | RHT 012721-01 (Y141519-6 ea Bushing ).xlsx
012721-01 | 2021-01-27 | DELTA GRINDING | 388W4512 ROD ¦ Need OD Grinding TO 1.6530 /1.6500 | 4 ea | Delta Gr-012721-01 (388W45-12) 4 ea.xlsx
012722-01 | 2022-01-27 | PRECISE ROTARY DIE | P/N N127433 SHAFT 5ea ¦ MATERIAL :4140 PH ¦ 4 STEPS OD GRINDING ¦ 16e7 (.6287 // .6283 // .6280 ) @ 0.4 Texture BY 100mm (3.94) ) @ 0.4 Texture .6283 +/- .0003 125/ea ¦ 16.2 (.638 +/- .002 ) 6.3 Texture .638 +/- .002 ¦ 20h7 ( .7874 // .7870 //.7866 ) 6.3 Texture .7870 +/- .0004 ¦ 24e7 ( .9433 // .9429 // .9425) @ 0.8 Texture .9429 +/- .0004 | 5 ea | PRD-012722-01 (N127433-SHAFT 5ea).xlsx
012722-01 | 2022-01-27 | GENERAL SURFACE HARDENING | MATERIAL : 4130 AN ¦ P/N N073299 ¦ CASE HARDEN ALL OVER TO 56 Rc (+/-3) .04 to .07 DEEP 1 ea ¦ NO CERTIFICATION | 1 ea | GS-012722-01 (N073299 POPPET 1ea).xlsx
012725-01 | 2025-01-27 | Expert Metal Finishing, Inc | P/N :1550306-7 RING-GASKET RETAIN ¦ MATERIAL 1117 ¦ Finish: PHOSPHATE TYPE M, CLASS 1 PER MIL -P-16232 ¦ ALSO :FINISH COAT ALL OVER WITH DRYING TYPE PRESERVATIVE OIL ¦ SO THAT ALL SURFACES SHAL SUSTAIN A 48 HOUR MIN SALT SPRAY TEST ¦ (Please sign the certs) ¦ CERTIFICATION REQUIRED | 255 ea | EMF-PO-012725-01 (1550306-7 RING-255ea).xlsx
012725-01 | 2025-01-27 | NOVA CHROME Inc, | MATERIAL :L552676 BARREL END ¦ CHROME PLATE ALL OVER .0003-.004 THICK WALL 6 ea ¦ NOT SURE WHAT GOES FASTER HARD CHROME OR REGULAR CHROME ¦ No certs | 6 ea | Nova Chromne-012725-01 (L552676 BARREL 6 ea).xlsx
012819-01 | 2019-01-28 | NOVA CHROME Inc, | P/N Y050301 PLATE 2ea ¦ P/N Y104280 PLATE 2ea ¦ P/N N073034 L SHAPE BLOCK 4ea ¦ .0004 Min to .0006 THICK (per side) LOCALY ONLY ON THE GROOVED SIDES ¦ PLEASE INCLUDE THE 45 DEG X .04 in CHAMFERS TO FOR PLATING ¦ NO CERTS (NO HOLES MASKING) | 8 ea | Nova Chromne 12819-01 (N073034-4ea Y104280-2eaY050301-2ea).xlsx
012825-01 | 2025-01-28 | Expert Metal Finishing, Inc | P/N :1550306-7 RING-GASKET RETAIN ¦ MATERIAL 1117 ¦ Finish: PHOSPHATE TYPE M, CLASS 1 PER MIL -P-16232 ¦ ALSO :FINISH COAT ALL OVER WITH DRYING TYPE PRESERVATIVE OIL ¦ SO THAT ALL SURFACES SHAL SUSTAIN A 48 HOUR MIN SALT SPRAY TEST ¦ (Please sign the certs) ¦ CERTIFICATION REQUIRED | 300 ea | EMF-PO-012825-02(1550306-6 RING-300ea).xlsx
012825-01 | 2025-01-27 | Expert Metal Finishing, Inc | P/N :1550306-7 RING-GASKET RETAIN ¦ MATERIAL 1117 ¦ Finish: PHOSPHATE TYPE M, CLASS 1 PER MIL -P-16232 ¦ ALSO :FINISH COAT ALL OVER WITH DRYING TYPE PRESERVATIVE OIL ¦ SO THAT ALL SURFACES SHAL SUSTAIN A 48 HOUR MIN SALT SPRAY TEST ¦ (Please sign the certs) ¦ CERTIFICATION REQUIRED | 270 ea | EMF-PO-012825-01 (1550306-6 RING-275ea).xlsx
012825-01 | 2025-01-28 | GENERAL SURFACE HARDENING | MATERIAL : 4140 AN ¦ P/N TKM0053 LINK PIN 3.4 Rd X19.8 2 ea ¦ P/N TKM0054 LINK PIN 2.0 Rd x 6.3/8 2 ea ¦ Test part 20. Rd x 2.2 1ea ¦ Quench and temper to 52 -58 Rc ¦ NO CERTS | 5 ea | GS-012825-01 (TKM0053 PIN 2ea TKM0054-2ea)).xlsx
012919-01 | 2019-01-29 | DELTA GRINDING | 8349811 FOLLOWER ¦ ID SIZE NOW .870 +/- .002 ¦ Need ID Grinding or (HONING same as las time in 2015 ) to 0.8766 /.8761 166 ea ¦ parts are concentric with OD within .001 | 166 ea | Delta Gr 012919-01 (8349811 FOLLOWER 166).xlsx
012920-01 | 2020-01-29 | PRECISE ROTARY DIE | 9W306305 LINK PIN ¦ MATERIAL H13 -45 Rc 6 ea ¦ 100f6 (3.9355 //3.9350 //3.9347 ) ¦ PLEASE TRY ONE PASS (USE THE M12 SCREWS TO LOCK ) 150/ea | 6 ea | PRD-012920-011 (9W306305-PIN)-6 ea.xlsx
012921-01 | 2021-01-29 | PRECISE ROTARY DIE | P/N Y141519 BUSHING ¦ MATERIAL : 4140 - 65 Rc 6 ea ¦ FINISH AFTER NITRIDE ¦ OD 195p6 ( 7.6803 // 7.6797 // 7.6791 ) 7.6797 +/- .0005 80/ea ¦ ID 175F7 (6.8930 // 6.8922 // 6.8915 ) 6.8922 +/- .0005 | 6 ea | PRD-012921-01 (Y141519-BUSHING 6 ea).xlsx
012924-01 | 2024-01-29 | GENERAL SURFACE HARDENING | MATERIAL :4140 AN ¦ P/N N064799 SHAFT 11 ea ¦ Harden to 45 Rc +/- 3 ¦ No certs | 11 ea | GS-012924-01 (N064799 SHAFT-11 pcs).xlsx
013020-01 | 2020-01-30 | PRECISE ROTARY DIE | 8357330 SPACER ¦ MATERIAL 1008-60 RC FILE HARD 2600 ea ¦ GRIND BOTH SIDES EQUALLY TO .060/.065 (ABOUT .005 each side) ¦ (PLEASE PLACE THE CLEAN SIDE DOWN FIRST TIME) .50/ea | 005 ea | PRD-013020-01 (8357330 SPACER _2600.xlsx
013020-01 | 2020-01-31 | Belmont Plating | PLEASE RUSH *** ¦ Material : 4130 (26-38 Rc) ¦ P/N 12281662 STUD ¦ FINIS : 1.9.2.3 OF MIL-STD-171 215 ea ¦ EXCEPT .0003 IN THICK MIN, SUPPLEMENTARY CHROMATE TREATMENT ¦ Cert Required Please | 215 ea | BP-013020-01 (12281662 STUD 215)_DiskStation_Feb-03-1348-2020_Conflict.xlsx
013020-01 | 2020-01-31 | Belmont Plating | PLEASE RUSH *** ¦ Material : 4130 (26-38 Rc) ¦ P/N 12281662 STUD ¦ FINIS : 1.9.2.3 OF MIL-STD-171 215 ea ¦ EXCEPT .0003 IN THICK MIN, SUPPLEMENTARY CHROMATE TREATMENT ¦ Cert Required Please | 215 ea | BP-013020-01 (12281662 STUD 215).xlsx
013020-02 | 2020-01-30 | PRECISE ROTARY DIE | P/N 680V8201 POPPET ¦ MATERIAL : 4130 - 56 Rc 1 ea ¦ I need to clean up the rust spots about (.001 /.0015 max) on 2 DiAM ONLY ¦ (Will send to chrome plate after) ¦ 74.4h7 (2.9291 / 2.928 NOW) PLESAE CLEAN UP - .001 TO 2.928/2.927 ¦ 64.990 /64.985 (2.5587 // 2.5585 ) PLESAE CLEAN RUST TO 2.5575 ¦ 1.6 Finish Texture for all 40/ea | 1 ea | PRD-013020-02 (680V8201 -1 ea).xlsx
013020-03 | 2020-02-19 | PRECISE ROTARY DIE | P/N 680V8201 POPPET ¦ MATERIAL : 4130 - 56 Rc 1 ea ¦ 74.4h7 (2.9291 / 2.928) 2.9285 +/- .0005 ¦ 64.990 /64.985 (2.5586 // 2.5584 ) 2.5585 +/- .0001 ¦ 1.6 Finish Texture for all 40/ea | 1 ea | PRD-011920-03 (680V8201 -1 ea).xlsx
013020-03 | 2019-10-24 | PRECISE ROTARY DIE | P/N 6R893601 POPPET ¦ MATERIAL : 4130 - 56 Rc 1 ea ¦ 3 STEP Grinding for 1 PCS ¦ 99.4h7 (3.9134 // 3.9127 // 3.9120 ) ( 3.9127 +/- .0005 ) ¦ 40f7 (1.5728 //1.5723 //1.5718 ) 1.5723 +/- .0003 ¦ Critical Dim .0001 tolerance ( 89.990 /89.985) ¦ 89.990 /89.985 (3.5429 // 3.5427 ) 3.5428 +/- .0001 ¦ 1.6 Finish Texture for all 150/ea | 1 PCS | PRD-013020-03 (6R893601-1 ea).xlsx
013024-01 | 2024-01-30 | Belmont Plating | P/N 10952604 TURNBUCLE BODY ¦ Finish: ZINC PLATING ASTM B633 TYPE II CLASS Fe/Zn8 ¦ Certification required please | 972 ea | BP-013024-01 (10952604 TURN BUCKLE 972 ea).xlsx
013118-01 | 2018-01-31 | PRECISE ROTARY DIE | P/N N029282 POPPET ¦ MATERIAL : 4130 - 56 Rc Case Harden 2 ea ¦ OD GRINDING ONLY ¦ 51.90 MM-51.88 (2.0433 IN // 2.0430 // 2.0425 ) 2.0430 (+/- .0003 | 2 ea | PRD-013118-01 (N029282-POPPET 2ea).xlsx
013120-01 | 2020-01-31 | PRECISE ROTARY DIE | Y023211 CLAMP (Material oredered 1018 3/16 x 1.75 x 12 Ft 2ea 125/ea ¦ Y010850 NUT 2ea 100/ea ¦ 4R8852 - (1018 material) ¦ 438S57 - 4140 Ph (28-32 Rc) if this is not hardened I can' t use it ??? | 2 ea | PRD-013120-01 (Y023211 2ea Y010850-2ea).xlsx
013120-01 | 2020-01-31 | BODYCOTE | MATERIAL :H13 already q+t TO 45 Rc ¦ P/N 9W306305 LINK PIN (Need them for Monday please) ¦ ION NITRIDE .008 min DEEP CASE HV 1100 -OVER 70 Rc- MAXIMUM POSSIBLE ) 6 ea ¦ Masking per dwg 9W306305 Yellow marked areas ¦ and about (5 mm)3/16 in to the part from the step per print please ¦ NO CERTS! | 6 ea | BODYCOTE-013120-01 -9W306305 LINK PIN 6 ea.xlsx
020123-01 | 2023-02-01 | DELTA GRINDING | Material 2.5/8 X 85.25 1ea ¦ Need OD Grinding TO 2.5565/ 2.5560 @ 0.8 mm Texture ¦ Please deliver it if possible ..it is very long (thank you) | 1 ea | Delta Gr-020123-01 (LMH0112 -1ea).xlsx
020221-01 | 2021-02-02 | Belmont Plating | P/N 11627705 RING, RETAINER ¦ Finish : CAD PLATE TYPE 2 CLASS s 2 52 ea ¦ SPEC QQ-P-416 ¦ Cert Required Please | 52 ea | BP-20221-01 (11627705-RING-52 ea.xlsx
020223-01 | 2023-02-02 | GENERAL SURFACE HARDENING | ASAP Please ¦ MATERIAL : 4130 AN ¦ P/N N090932 PLUNGER TIP 4 ea ¦ LOCAL CASE HARDEN PER PRINT 52-56 Rc 1/16 in deep ¦ No CERTS | 4 ea | GS-020223-01 (1N090932 PLUNGER TIP 4ea).xlsx
020224-01 | 2024-02-02 | PRECISE ROTARY DIE | P/N N064799 SHAFT ¦ MATERIAL : 4140 56Rc ¦ 4 step grinding ALL @ 3.2 Texture ¦ OD 25e7 .9827 //.9823//.982) @ 3.2Texture Price /ea 110/ea ¦ OD 40e7 (1.5728 // 1.5723 // 1.5720 ) PLEASE CLEAN THE FLANGE .001 ¦ OD 30h6 ( 1.1810 // 1.1808 // 1.1806 ) PLESE CLEAN THE FLANGE BOTH SIDES .001 ¦ 48 MM 1.189 +/- .002 |  | PRD-020224-01 (N064799-3 Shaft ).xlsx
020317-01 | 2017-02-02 | Belmont Plating | Material : 1011 ¦ P/N 10861627 RING ¦ FINIS : CAD PLATE TYPE 2 CLASS 3 156 ea ¦ Cert Required Please | 156 ea | BP-020317-01-(10861627 RING 156 ea).xlsx
020317-02 | 2017-02-03 | GENERAL SURFACE HARDENING | MATERIAL :1045 AN ¦ P/N H325305 ¦ HEAT TREAT TO 28Rc +/- 2 Rc) ¦ NO CERTS (Thank you) | 2 ea | GS-020317-02 (H325305 PLATE 2ea).xlsx
020321-01 | 2021-02-03 | GENERAL SURFACE HARDENING | ASAP PLEASE ¦ MATERIAL : 52100 AN ¦ P/N 202259 ROLLER 657 ea ¦ Heat treated to MIN 60 MAX 65 Rc Hardness ¦ CERTIFICATION REQUIRED | 657 ea | GS-020321-01 (202259-PIN 600).xlsx
020322-01 | 2022-02-03 | PRECISE ROTARY DIE | MATERIAL 4140 PH P/N H326958 SEAT ¦ 185g6 OD ALL OVER (AT 0.8 TESTURE) 7.2829 / 7.2817 ¦¦ MID DIM (7.2823) ¦¦ 1 ea ¦ 125H7 ID (AT 0.4 SURFACE TEXTURE 4.9228 / 4.9220 ¦¦ MID 4.9224 +/- .0004 ¦¦ ¦ 130H8ID (AT 0.8 TEXTURE) 5.1205/ 5.1185 ¦¦ MID 5.1195 +/- .001¦¦ | 1 ea | PRD-020322-01 (H326958-SEAT-1ea).xlsx
020325-01 | 2025-02-03 | DELTA GRINDING | MATERIAL : 4140 50/56 Rc ¦ TKM0053 LINK PIN ¦ 85f6 -.035/-.058 (3.3450 //3.3442) 3.3446+/- .0004 2ea ¦ TKM0054 LINK PIN ¦ 50f7 -.025 /-.050 (1.9675 // 1.9665) 1.9670 +/- .0005 2ea | 4 ea | Delta Gr-020325-01 (TMK0038 - LINK PIN 2+2ea ).xlsx
020419-02 | 2019-02-04 | PRECISE ROTARY DIE | Y074129 FLANGE REPEAT JOB ¦ MATERIAL : 1018 2 ea ¦ OD and ID only ¦ 35H4 ID (1.3789 // 1.3784 // 1.3780 ) 1.3784 +/- .0005 ¦ 184.98 /184.95 mm (7.28826 //7.2817 7.2822 +/- .0005 ¦ (Please indicate the small step and face for Axial and Radial runout) | 2 ea | PRD-020419-02-(Y074129 -FLANGE-2ea.xlsx
020420-01 | 2020-02-04 | PRECISE ROTARY DIE | N013435 CYLINDER ¦ CLEAN UP ID TO 8.00 +/- .01 from both ends to center 200/ea ¦ Please do not scratch the ID grinding |  | PRD-020420-01 (N013435 CYLINDER 1).xlsx
020421-01 | 2021-02-04 | PRECISE ROTARY DIE | MATERIAL :A36 - ¦ P/N Y006975-FLANGE 4 ea ¦ FLAT GRINDING BOTH SIDES TO 2.1653 +/- .001 | 4 ea | PRD-020421-01 REV (Y006975-FLANGE FINISH 4ea).xlsx
020421-01 | 2021-02-04 | DELTA GRINDING | N069221 5 ea ¦ N069222 5 ea ¦ Need OD Grinding TO 1.929 / 1.926 & 0.6 Ra | 10 ea | Delta Gr-020421-011 (N069221-5ea N069222-4ea).xlsx
020421-01 | 2021-02-04 | PRECISE ROTARY DIE | MATERIAL :A36 - ¦ P/N Y006975-FLANGE 4 ea ¦ FLAT GRINDING BOTH SIDES TO 2.1653 +/- .001 | 4 ea | PRD-020421-01 REV (Y006975-FLANGE FINISH 4ea) (100 LOT).xlsx
020421-01 | 2021-02-04 | PRECISE ROTARY DIE | MATERIAL :A36 - ¦ P/N Y006975-FLANGE 4 ea ¦ FLAT GRINDING BOTH SIDES TO 2.1653 +/- .001 | 4 ea | PRD-020421-01 (Y006975-FLANGE FINISH 4ea).xlsx
020422-01 | 2022-02-04 | PRECISE ROTARY DIE | P/N N073299 POPPET (REPEAT JOB: LAST MADE 2019) ¦ MATERIAL : 4130 56Rc CASE HARDEN ea ¦ 3 step grinding ¦ ID 105H8 (4.1360 // 4.1350//4.1340) @ 3.2Texture 175 / ea ¦ OD 35e7 (1.3760 // 1.3755 // 1.3750 ) @ 0.8 Texture ¦ OD 129.90/129.88 (5.1140 // 5.1134 ) @ 0.4 Texture 0.0002 CONCENTRIC | 1 ea | PRD-022422-01(N073299- POPPET -1ea).xlsx
020520-00 | 2020-02-05 | Expert Metal Finishing, Inc | P/N : N071871-GUIDE 2ea ¦ MATERIAL DURABAR 65-45 ¦ NO CERTS PLEASAE | 2 ea | EMF-PO-020520-001 (N071871 GUIDE 2ea) Phosphate M.xlsx
020520-01 | 2020-02-05 | MEXICALI HARD CHROME Co | 6R893601 POPPET ¦ MATERIAL : 4130 -56 Rc ¦ LOCAL HARD CHROME ON THE SMALL DIAM ONLY OF 1.573 (PER PRINT 6R8936) | 1 ea | Mexicali Hard Chromne-020520-01 (6R893601 POPPET 1ea).xlsx
020520-01 | 2020-02-05 | PRECISE ROTARY DIE | P/N N071871 GUIDE ¦ MATERIAL : CAST IRON 2 ea ¦ 2 STEP GRINGING ¦ 35H7 ID (1.3789 // 1.3784 //1.3780) 1.3784 +/- .0004 100/ea ¦ 55g6 OD (2.1650 //2.1646 //2.1642 ) 2.1646 +/- .0004 ¦ BOTH CONCENTRIC WITHIN .001 WITH 18mm (.709 ID) ¦ Please brake corners .005/.01 in for all grooves) | 2 ea | PRD-020520-01 (N071871 GUIDE 2ea).xlsx
020520-02 | 2020-02-05 | MEXICALI HARD CHROME Co | N013435 CYLINDER ¦ MATERIAL :1036 ¦ LOCAL HARD CHROME ON 225H7 ID ONLY ¦ PLEASE MASK ALL THREADS AND OTHER GRINDINGS ALSO ENDS AND OD ¦ per Raul s quote 975 $ (for Friday ) | 1 ea | Mexicali Hard Chromne-020520-02 ( N013435-CYLINDER-1ea).xlsx
020525-01 | 2025-02-05 | HOPKINS MACHINE CORP | MATERIAL :4150 PH ¦ P/N LML0112 TIE BAR 90 Rd x 2764 mm long (90X6 THREAD w 1.2 Rad) 1 ea | 1 ea | HOPKINS-020525-01 (LML0112TIE BAR THREAD MODIFIED1ea).xlsx
020619-01 | 2019-02-06 | PRECISE ROTARY DIE | MATERIAL :A36 ¦ P/N Y012763 1 ea ¦ PLEASE GRIND THER 4 C'bore side ONLY ¦ FINAL DIMENSION 3.740 +/- .001 ¦ NO GRINDING ON THE 1 CENTER C'bore SIDE PLEASE | 1 ea | PRD-021619-01 (Y012763-NUT 1 ea.xlsx
020619-01 | 2019-02-06 | PRECISE ROTARY DIE | P/N N054085 SLEEVE ¦ MATERIAL : 4140 PH 2 ea ¦ 3 step grinding (2 ID and 1 OD) ¦ ID 45H9 (1.7740 // 1.7730 // 1.7720) @ 0.8 Texture 175/ ea ¦ ID 130H7 (5.1195 //5.1190 // 5.1185 ) @ 0.8 Texture CONCENTRIC .0002 WITH 45H9 ¦ OD 185g6 (7.2829 // 7.2825 // 7.2820 ) @ 0.4 Texture CONCENTRIC .0002 WITH 45H9 | 2 ea | PRD-020619-01 (N054085 PISTON HEAD 2ea).xlsx
020620-01 | 2020-02-06 | NOVA CHROME Inc, | MATERIAL :680V8201 POPPET ¦ .002 /.003 HARD CHROME LOCALY ONLY PER PRINT ¦ On the 2 Big Diameters only the 7 x 90 deg groove ore ok to be plates ¦ Nothing on the Small Diam this time and please protect the 2 oring grooves ¦ and also the 45 deg chamfer on the mid diam needs masking also the ends ¦ No certs | 1 ea | Nova Chromne-020620-01 (680V8201 POPPET 1ea).xlsx
020620-01 | 2020-02-06 | NOVA CHROME Inc, | MATERIAL :N071947 PISTON ROD ¦ .0010 /.0012 HARD CHROME LOCALY ONLY PER PRINT ¦ ONLY THE .709 Diam (per print) ¦ No certs | 1 ea | Nova Chromne-020620-01 (N071947 PISTON ROD 1ea).xlsx
020624-03 | 2024-02-06 | MEXICALI HARD CHROME Co | MATERIAL : 4150 PH ¦ L707501 TIE BAR ¦ Chrome Plate .001 +/- .0002 Wall | 3 ea | Mexicali Hard Chromne- 020624-03 (L707501 TIE BAR 3ea).xlsx
020625-01 | 2025-02-06 | Skild Plating Co. | Material 303 SS ¦ P/N NA0203-030UH010 1205 ea ¦ PASSIVATION PER AMS2700 , METHOD 1 ,CLASS 4 ¦ CERTIFICATION PLEASE | 1205 ea | SKILD-020625-01 (NA0203-030VH00 STANDOFF 1205 ea).xlsx
020719-01 | 2019-02-07 | PRECISE ROTARY DIE | P/N 6R893601 POPPET ¦ MATERIAL : 4130 -56 Rc 1 ea ¦ 3 STEP Grinding ¦ 99.4h7 (3.9134 // 3.9123 // 3.9113 ) ( 3.9123 +/- .001 ¦ 40f7 (1.5738 //1.5733 //1.5728 ) 1.5733 +/- .0005 ¦ Critical Dim .0001 tolerance ¦ 89.99 /89.985 (3.5429 // 3.5427 ) 3.5428 +/- .0001 | 1 ea | PRD-020719-01 (6R893601-1 ea).xlsx
020720-01 | 2020-02-07 | GENERAL SURFACE HARDENING | MATERIAL : 4140 AN ¦ P/N H40705G01 COUPLING 2 ea ¦ 6.5 OD x 2.5 ID x9.60 ¦ Harden to 28 Rc +/- 2 ¦ No certs | 2 ea | GS-020720-01 (H40705G01 COUPLING 2ea).xlsx
020720-01 | 2020-02-07 | DELTA GRINDING | 12281662 THREADED STUD ¦ Need OD Grinding TO .745 /.743 xxx |  | Delta Gr 020720-01 (1228662 STUD-xxx.xlsx
020720-02 | 2020-02-07 | GENERAL SURFACE HARDENING | MATERIAL : 4140 AN ¦ P/N N072617 SEAT (5.5 OD x 2.5 ID x 6.3) 1 ea ¦ P/N H331160 SEAT (4.5 OD x 2.5 ID x 7.00) 1 ea ¦ Harden to 23 - 25 Rc ¦ No certs | 2 ea | GS-020720-02 (N072617 - SEAT 1ea H331160 SEAT 1ea ).xlsx
020723-01 | 2024-02-07 | Skild Plating Co. | Material 303 SS ¦ P/N 9398973 COLLAR REV-C 265 ea ¦ PASSIVATE PER ASTM A380 ¦ CERT REQUIRED PLEASE | 265 ea | SKILD-020724-01 (9398973 COLLAR REV-C 250 ea).xlsx
020725-01 | 2025-02-07 | HOPKINS MACHINE CORP | MATERIAL :65-45-12 privided by Hopkins ¦ P/N L707500 FLANGE 600 MM od x 451 .15 MM ID x 85 MM 1 ea | 1 ea | HOPKINS-020725-01 (L707500 FLANGE 65-45-12 Material 1).xlsx
020816-01 | 2016-02-08 | NOVA CHROME Inc, | MATERIAL : N090493 COUPLING ¦ FLASH CHROME .003 to.004 ONLY ON MARKED AREA ¦ NO CERTIFICATION | 2 ea | Nova Chromne-020816-01 (N090493-2 pcs).xlsx
020818-01 | 2018-02-08 | Belmont Plating | Material :1026 STEEL ¦ P/N 11629618 RETAINER SEAL ¦ FINIS : CAD PLATE TYPE 2 CLASS 2 475 ea ¦ SPEC: QQ-P-416 ¦ As last po 082316-01 ¦ No need to paper wrapp (I need to stamp and Install Pressure ring after Plating) ¦ Cert Required Please | 475 ea | BP-020818-01 -11629618 RETAINERR SEAL (475 ea).xlsx
020819-01 | 2019-04-10 | PRECISE ROTARY DIE | P/N N073299 POPPET ¦ MATERIAL : 4130 56Rc CASE HARDEN ea ¦ 3 step grinding ¦ ID 105H8 (4.1360 // 4.1350//4.1340) @ 3.2Texture 150 / ea ¦ OD 35e7 (1.3760 // 1.3755 // 1.3750 ) @ 0.8 Texture ¦ OD 129.90/129.88 (5.1140 // 5.1134 ) @ 0.4 Texture 0.0002 CONCENTRIC ¦ PLEASE INDICATE OD FOR "0" | 1 ea | PRD-041019-03(N073299- POPPET -1ea).xlsx
020819-01 | 2019-02-08 | PRECISE ROTARY DIE | P/N N066879 POPPET ¦ MATERIAL : 4130 56Rc CASE HARDEN 2 ea ¦ 3 step grinding ¦ ID 105H8 (4.1360 // 4.1350//4.1340) @ 3.2Texture 150 / ea ¦ OD 35e7 (1.3760 // 1.3755 // 1.3750 ) @ 0.8 Texture ¦ OD 124.90/124.88 (4.9173 //4.9170// 4.9165 ) @ 0.4 Texture 0.0002 CONCENTRIC ¦ PLEASE INDICATE OD FOR "0" | 2 ea | PRD-020819-01 (N066879 POPPET -2ea).xlsx
020819-02 | 2019-02-08 | PRECISE ROTARY DIE | P/N H325386 PISTON HEAD (NEW) 2 more coming) ¦ MATERIAL : 4140 PH 1ea ¦ 3 step grinding (2 ID and 1 OD) ¦ ID 60H8 (2.3640 // 2.3631 // 2.3622 ) @ 0.8 Texture 2.3631 +/- .0005 275 /ea ¦ ID 170H7 ( 6.6945 // 6.6937 // 6.6929 ) @ 0.8 Texture 6.6937 +/- .0007 ¦ OD 230g6 (9.0545 // 9.0540 //9.0534) @ 0.4 Texture 9.0540 +/- .0005 ¦ BOTH ID AND OD CONCENTRIC WITHIN .0002 WITH 60H8 ID | 1 ea | PRD-020819-02 (H325386 PISTON HEAD 1ea).xlsx
020819-03 | 2019-02-08 | PRECISE ROTARY DIE | P/N N069971 POPPET (NEW) ¦ MATERIAL : 4130 56Rc CASE HARDEN 2 ea ¦ 3 step grinding ¦ ID 145H8 ( 5.7111 // 5.7099 // 5.7087 ) @ 3.2Texture 275/ea ¦ OD 35e7 (1.3760 // 1.3755 // 1.3750 ) @ 0.8 Texture ¦ OD 164.90/164.88 (6.4921 // 6.4913) @ 0.4 Texture 0.0005 CONCENTRIC ¦ PLEASE INDICATE OD FOR "0" | 2 ea | PRD-020819-03 (N069971 POPPET -2ea).xlsx
020821-01 | 2021-02-08 | PRECISE ROTARY DIE | P/N N014109 PISTON ¦ MATERIAL : 4140 -PH 2 ea ¦ 150e7 (5.9022 // 5.9014 // 5.9006 ) OD 5.9015 IN +/- .0005 165/ea ¦ 80e7 (3.1462 // 3.1457 // 3.1451 ) 3.1457 +/- .0005 ¦ NO SIDE TOUCH (ALREADY IN SIZE ) ¦ Remove sharp corners & burs to about .005/.010 | 2 ea | PRD-020821-01 (N014109 PISTON 2ea).xlsx
020923-01 | 2023-02-09 | PRECISE ROTARY DIE | P/N N090932 PLUNGER TIP ¦ MATERIAL : 4140 AN 4 ea ¦ 1 STEP OD GRINDING ¦ OD GRINDING - (2.7517 // 2.7512 //2.7497) 2.7512 +/- .0005 | 4 ea | PRD-020923-01 (N090932 PLUNGER TIP 4ea).xlsx
020924-01 | 2024-02-09 | DELTA GRINDING | 12274768-2 PIN ¦ Need HEAD OD Grinding TO .998 / .997 411 ea. ¦ Note: | 411 ea | Delta Gr 020924-01 (12274768-2 PIN 411 ea HEAD).xlsx
021021-01 | 2021-02-10 | Expert Metal Finishing, Inc | P/N :12568991-BRACKET,OUTBRD REV-C 260 ea ¦ MATERIAL 1018 ¦ FINISH PER 5.1.1 of MIL-STD-171 ## ¦ (Please sign the certs) ¦ CERTIFICATION REQUIRED | 260 ea | EMF-PO21021-01 (12568991-BRACKET-260 ea).xlsx
021023-01 | 2023-02-10 | NOVA CHROME Inc, | MATERIAL :N090932-PLUNGER TIP ¦ PARTIAL HARD CHROME ON THE YELLOW AREA ONLY .0005 thick 4ea ¦ No Certs | 4 ea | Nova Chromne-021023-01 (N090932 PLUNGER TIP 4ea).xlsx
021120-01 | 2020-02-11 | DELTA GRINDING | 12281662 THREADED STUD ¦ Need OD Grinding TO .745 /.743 264 ea | 264 ea | Delta Gr 021120-01 (1228662 STUD 260 ea).xlsx
021121-01 | 2021-02-11 | NOVA CHROME Inc, | MATERIAL :N014109 PISTON ¦ ONLY ON THE 80 MM DIAM BETWEEN HEAD AND THREAD ¦ NOTE : M12x 1.75 THREAD AT THE PISTON HEAD for mounting ¦ No certs | 2 ea | Nova Chromne- 021121-01 (N014109 PISTON 2ea).xlsx
021220-01 | 2020-02-12 | ACE SANDBLAST | P/N : 5/16 x 1.575 x1.575 PLATES WITH HOLE 168 ea | 168 ea | ACE SANDB -021220-01 (10060330 WASHER 160 ea).xlsx
021221-02 | 2021-02-12 | DELTA GRINDING | 202259 ROLLER ¦ Material 52100 62Rc ¦ NEED OD GRINDING TO DIA 0.4000 +/- .0005 & 0.6 Ra 657 ea | 657 ea | Delta Gr-021221-02 (202259-ROLLER 657-ea).xlsx
021225-01 | 2025-02-12 | GENERAL SURFACE HARDENING | MATERIAL : 4140 AN ¦ P/N TMT0009 LINK PIN 3.1/8 Rd x 10.1/4 Long (5ea) 5 ea ¦ Quench and Temper to 52-56 Rc ¦ NO CERTS | 5 ea | GS-021225-01 (TMT0009 5ea).xlsx
021325-01 | 2025-02-13 | DELTA GRINDING | N072802 SHAFT 3 ea ¦ Need OD Grinding TO 1.6530 /1.6510 @ 6.3 Texture | 3 ea | Delta Gr-0421325-01 (N072802)-3 ea.xlsx
021325-01 | 2025-02-13 | GENERAL SURFACE HARDENING | MATERIAL :4140 AN ¦ P/N 11627705 RING (9.175 OD X 8.45 ID X 9.75 ) please add dimensions on the cert 21 ea ¦ QUENCH AND TEMPER TO 30-34 Rc ¦ WE WILL CUT EACH TUBE TO .19 AND WILL GET 26 RINGS PER TUBE ¦ CERTIFICATION REQUIRED for 546 pcs IF POSSIBLE !!?? | 21 ea | GS021325-01 (11627705 RING 546).xlsx
021325-02 | 2025-02-13 | DELTA GRINDING | MATERIAL : 4140 50/56 Rc ¦ TMT0009 LINK PIN ¦ 80f7 -.03/-.06 (3.1484 // 3.1472) 3.1478 +/-.0006 5 ea | 5 ea | Delta Gr-021325-02 (TMT0009 - LINK PIN 5 ea ).xlsx
021417-01 | 2017-02-14 | PRECISE ROTARY DIE | MATERIAL : 1045 (28RC) 1ea ¦ H325459 ¦ PLEASE GRIND ABOUT .01 to .01 ¦ FINISH DIM 1.181 /1.180 | 1 ea | PRD-021417-01 (H325459-PLATE 1ea .002 in stk).xlsx
021422-01 | 2022-02-14 | Skild Plating Co. | Material 304 SS ¦ P/N 900073 WASHER ea ¦ PASSIVATE PER QQ -P-35 ¦ CERT REQUIRED PLEASE |  | SKILD-021422-01 (900073 WASHER)Rework.xlsx
021517-01 | 2017-02-15 | CHICAGO FLAME HARDENING | MATERIAL : 1045 PH 28 Rc ¦ H325305 PLATE 2 ea ¦ NEED FLAME HARDEN TO 48 -52 RC in 4 MARKED AREAS TOP AND BOTTOM ¦ MOSTLY INSIDE SMALL RADIUS AS BEFORE! ¦ ABOUT 2. IN DIAM AROUND THE SMAL RADIUS OF THE PEAR SHAPE ¦ NO CERTS REQ ¦ PLEASE DELIVER TO 4450 W. BELMONT AVE, CHICAGO IL 60641 | 2 ea | CF-021517-01 (H325305 PLATE 2 ea).xlsx
021521-01 | 2021-02-15 | PRECISE ROTARY DIE | MATERIAL : 4140 PH 6S331301 SHAFT 3 pcs ¦ 2 OD GRINDINGS ¦ 20js6 = (.7877/.7871) ¦ 15js6= (05908/.5903) | 3 pcs | PRD-021521-01 (6S331301-3 ea).xlsx
021521-01 | 2021-02-15 | Expert Metal Finishing, Inc | P/N :202259 Roller ¦ MATERIAL 52100 & 60-65Rc ¦ Finish: ¦ (Please sign the certs) ¦ CERTIFICATION REQUIRED | 657 ea | EMF-PO-021521-01 (202259-ROLLER -657 ea).xlsx
021624-01 | 2024-02-16 | PRECISE ROTARY DIE | P/N N064799 SHAFT ¦ MATERIAL : 4140 56Rc ¦ 4 step grinding ALL @ 3.2 Texture ¦ OD 25e7 .9827 //.9823//.982) @ 3.2Texture Price /ea 110/ea ¦ OD 40e7 (1.5728 // 1.5723 // 1.5720 ) PLEASE CLEAN THE FLANGE .001 ¦ OD 30h6 ( 1.1810 // 1.1808 // 1.1806 ) PLESE CLEAN THE FLANGE BOTH SIDES .001 ¦ 48 MM 1.189 +/- .002 |  | PRD-021624-01 (N064799-3 Shaft ).xlsx
021721-01 | 2021-02-17 | PRECISE ROTARY DIE | P/N H327209 EJECTOR ROD (MATERIAL DELIVERED BY ALRO TOMORROW) ¦ MATERIAL :4140 PH (6.3 rd x 53.37) ¦ MILL DRILL AND G3/4x18mm deep /AND 20 mm x142 (5.6 in deep ream) ¦ for G3/4 x .72 Deep drill 15/16 (.937 x 7/8 Deep) 2250/ea ¦ MAKE - 58H7 (2.2846 -2.2835 x 15 mm deep .590 ) and forM58x3 THREAD (bore 2.165) ¦ We provide the tools :58 X3 mm gage and Tap 58 x 3 ¦ G3/4 and 20 MM reamer:and (Rc 1/2 Tap Please drill .708 /.719 to 20 MM ream ) | 1 pcs | PRD-021721-01 (H327209 PLUNGER ROD-1 pcs COMPLETE ).xlsx
021723-01 | 2023-02-17 | GENERAL SURFACE HARDENING | MATERIAL : H13 ¦ P/N TMT0009 LINK PIN 3.1/8 Rd x 10.1/4 Long (2ea) 2 ea ¦ P/N TMT0008 LINK PIN 5.1/2 Rd x 29.7/8 Long (1ea) 1 ea ¦ Core Quench and Temper to 40-45 Rc ¦ Please test on Diameter with minimum grinding ¦ NO CERTS | 3 pcs | GS-021723-01 (TMT0009 2ea TMT0008 1 ea LINK PIN H13).xlsx
021818-01 | 2018-02-18 | PRECISE ROTARY DIE | P/N 6W516901 BUSHING) ¦ MATERIAL : 4140 AN 4 ea ¦ PLEASE HARDEN TO 45-50 Rc First ************************************ ¦ ID 22.07 //22.05 MM (.8689 // .8681 ) .8685 +/- .0004 45/ea ¦ OD 32p6 ( 1.2615 // 1.2612 // 1.2609 ) 1.2612 +/- .0003 ¦ CONCENTRIC .0005 Max | 4 ea | PRD-021818-01 (6W516901-4ea).xlsx
021820-01 | 2020-02-18 | DELTA GRINDING | 8357330 SPACER-NEEDLE BEARING ¦ Need OD Grinding TO 1.1298 /1.1293 in Diam 2650 ea ¦ ID GRINDING to .8878 /.8858 in Diam & .003 Concentric (they are within .001) | 2650 ea | Delta Gr 021820-01 (8357330-SPACER 2650 ea).xlsx
021821-01 | 2021-02-18 | PRECISE ROTARY DIE | P/N N107308 PISTON ¦ MATERIAL : 4140 - PH 1 ea ¦ 150e7 (5.9022 // 5.9015 // 5.9006 ) OD 5.9015 IN +/- .0005 165/ea ¦ 80e7 (3.1462 // 3.1457 // 3.1451 ) 3.1455 +.0005/- .0004 ¦ NO SIDE TOUCH (ALREADY IN SIZE ) ¦ Remove sharp corners & burs to about .005/.010 please | 1 ea | PRD-021821-01 (N107308 - PISTON 1ea).xlsx
021822-01 | 2022-02-18 | DELTA GRINDING | 12384928 SLEEVE ¦ After plating some of them are .001 /.0013 over (measure 1.3155) ¦ Need OD Grinding TO 1.3148 // 1.3143 168 ea | 168 ea | Delta Gr 021822-01 -AFTER PLATING (12384928 SLEEVE-168 ea).xlsx
021822-01 | 2022-02-18 | DELTA GRINDING | N069222 1 ea ¦ Need OD Grinding TO 1.929 / 1.926 & 6.3 Ra | 1 ea | Delta Gr-021822-01 ( N069222-1ea).xlsx
021919-01 | 2019-02-19 | PRECISE ROTARY DIE | P/N H325386 PISTON HEAD (NEW) 2 more coming) ¦ MATERIAL : 4140 PH 2 ea ¦ 4 step grinding (2 ID and 2 OD) ¦ ID 60H8 (2.3640 // 2.3631 // 2.3622 ) @ 0.8 Texture 2.3631 +/- .0005 275/ea ¦ ID 170H7 ( 6.6945 // 6.6937 // 6.6929 ) @ 0.8 Texture 6.6937 +/- .0007 ¦ OD 230g6 (9.0545 // 9.0540 //9.0534) @ 0.4 Texture 9.0540 +/- .0005 ¦ OD 165g6 (6.4955 // 6.4950 //6.4945 ) @ 0.4 Texture 6.4950 +/- .0005 ¦ BOTH ID AND OD CONCENTRIC WITHIN .0005 WITH 60H8 ID | 2 ea | PRD-021819-01 (H325386 PISTON HEAD 2ea).xlsx
021920-01 | 2020-02-19 | PRECISE ROTARY DIE | P/N Y157511 SHAFT ¦ MATERIAL : 4140 PH 4 ea ¦ OD GRINDING ONLY 40/ea ¦ OD 1.100 +/- .001 | 4 ea | PRD-021920-01 (Y157511 SHAFT 4ea).xlsx
021920-02 | 2020-02-19 | PRECISE ROTARY DIE | P/N 10060330 WASHER SQUARE ¦ MATERIAL : 304 SS 166 ea ¦ SANDBLAST BOTH SIDES and JUST 1 PASS OVER ENDS | 166 ea | PRD-021920-02 (10060330-WASHER SQUARE 166).xlsx
021921-01 | 2021-02-19 | NOVA CHROME Inc, | MATERIAL :N107308 PISTON ¦ ONLY ON THE 80 MM DIAM BETWEEN HEAD AND THREAD ¦ NOTE : 1/2-13 THREAD AT THE PISTON ¦ No certs | 1 ea | Nova Chromne- 021921-01 (N107308 PISTON 1 ea).xlsx
021921-01 | 2021-02-19 | GENERAL SURFACE HARDENING | MATERIAL : 4130 AN ¦ P/N N106850 POPPET ¦ OD AND END - LOCAL CASE HARDENING PER PRINT TO 56 +/- 2 Rc 1/16 DEEP MIN 2 ea ¦ NO CERTS! | 2 ea | GS-021921-01 (N106850-POPPET-2ea).xlsx
021921-02 | 2021-02-19 | PRECISE ROTARY DIE | P/N N107308 PISTON ¦ MATERIAL : 4140 - PH 1 ea ¦ ID ONLY (please indicate OD 2 points-CLOSE TO CHUCK AND END keep same runout) ¦ 150.00 mm/150.04 mm (5.9071 /5.9055) @ 0.6 Ra 5.9063 +/- .0007 | 1 ea | PRD-021921-02 (Y142052 - SLEEVE 1ea).xlsx
022017-01 | 2017-02-20 | PRECISE ROTARY DIE | MATERIAL 4140 (23 RC) P/N H319551 _GRINDING ¦ 185g6 OD ALL OVER (AT 0.8 TESTURE) 7.2829//7.2823 //7.2817 // II MID 7.2823 II 2 ea ¦ 125H8 ID (AT 0.4 SURFACE TEXTURE 4.9237// 4.9225 // 4.9213// ¦¦ MID 4.9225 ¦¦ ¦ 120H7 ID (AT 0.8 TEXTURE) 4.7258// 4.7253 // 4.7244// ¦¦ MID 4.7253 ¦¦ 400/ ea ¦ NOTE: INDICATE FROM THE BIGESTOD DIAMETERS (7.300 )WHEN GRINDING ID ` | 2 ea | PRD-0022017-01 (H319551-GRINDING 2 ea).xlsx
022018-01 | 2018-02-20 | BODYCOTE | MATERIAL :H13 already q+t TO 45 Rc ¦ P/N 9W306305 ¦ ION NITRIDE .008 DEEP CASE HV 900 ( 67Rc ) 6ea ¦ Masking per dwg 9W306305 Yellow marked areas (Both ends and the key ) ¦ Pick up from My address please! ¦ NO CERTS! | 6 ea | BODYCOTE-022018-01-9W306305 LINK PIN 6 ea.xlsx
022018-02 | 2018-02-20 | BODYCOTE | MATERIAL :H13 already q+t TO 45 Rc ¦ P/N 9W306207 2ea ¦ P/N 9W306208 2ea ¦ ION NITRIDE .008 DEEP CASE HV 900 ( 67Rc ) ¦ Masking per dwg 9W306305 Yellow marked areas (Both ends and the key ) ¦ Pick up from My address please! ¦ NO CERTS! | 4 ea | BODYCOTE-022018-02 9W306207 LINK PIN 2 ea 9W306708-2ea.xlsx
022018-02 | 2018-02-20 | BODYCOTE | MATERIAL :H13 already q+t TO 45 Rc ¦ P/N 9W306305 ¦ ION NITRIDE .008 DEEP CASE HV 900 ( 67Rc ) 6ea ¦ Masking per dwg 9W306305 Yellow marked areas (Both ends and the key ) ¦ Pick up from My address please! ¦ NO CERTS! | 6 ea | BODYCOTE-022018-9W306305 LINK PIN 6 ea.xlsx
022023-01 | 2023-02-20 | NOVA CHROME Inc, | MATERIAL :N090932-PLUNGER TYP ¦ PARTIAL HARD CHROME ON THE YELLOW AREA ONLY .0005 thick 4ea ¦ No certs | 4 ea | Nova Chromne-022023-01 (N090932 PLUNGER TIP 4ea).xlsx
022024-01 | 2024-02-20 | Expert Metal Finishing, Inc | P/N :12274768-2 PIN Rev G ¦ MATERIAL 4140 @ 38-44 Rc 411 ea ¦ LUBRICANT DRY FILM :SPEC MIL-46010 | 411 ea | EMF-PO-022024-01 (12274768-2 PIN GEV G 411 ea).xlsx
022120-01 | 2020-02-21 | DELTA GRINDING | N069221 ¦ Need OD Grinding TO 1.929 / 1.926 | 1 ea | Delta Gr-022120-01 (N069221-1ea).xlsx
022124-01 | 2024-02-21 | GENERAL SURFACE HARDENING | ****ASAP**** PLEASE ¦ MATERIAL :4140 AN ¦ P/N N066015 SLEEVE 1 ea ¦ 13 OD X 8.00 ID 15.75 LONG ¦ Harden to 23 Rc (+/-2) (THERMAL REFINING 23 HRC) ¦ No certs | 1 ea | GS-022124-01 (N066015 SLEEVE 1ea).xlsx
022221-01 | 2021-02-22 | GENERAL SURFACE HARDENING | MATERIAL : 4130 AN ¦ P/N 29X4701 VALVE BODY ¦ LOCAL CASE HARDENING PER PRINT TO 56 +/- 2 Rc 1/16 DEEP MIN 1 ea ¦ NO CERTS! | 1 ea | GS-022221-01 (299X4701-VALVE BODY 1ea).xlsx
022221-01 | 2021-02-22 | MEXICALI HARD CHROME Co | MATERIAL : 4140 AN ¦ N079566 SLEEVE ¦ METALIZE THE 8.2620 Step only to 8.267 /.8.268 Diam | 1 ea | Mexicali Hard Chromne-022221-01 (N079566 SLEEVE MATALIZE).xlsx
022223-01 | 2023-02-23 | Expert Metal Finishing, Inc | P/N :1550306-3 RING-GASKET RETAIN ¦ MATERIAL 1117 565 ea ¦ 1) Protectiv coating MIL-P-16232,TYPE M,CLASS 1 | 565 ea | EMF-PO-022223-01 (1550306-3 Ring Gasket 565 ea).xlsx
022223-02 | 2023-02-22 | Expert Metal Finishing, Inc | P/N :12529617 RETAINER, NUT REV-C ¦ MATERIAL 4140 32-38 Rc 150 ea ¦ 1)FINISH PER MIL-DTL-16232,TYPE M,CLASS 2 (Optional TYPE Z) | 150 ea | EMF-PO-022223-02 (12529617 CLIP,SAFETY 150).xlsx
022224-01 | 2024-02-22 | Belmont Plating | P/N 12553332 PIN ¦ Finish: 1.9.2.2 OF MIL STD-171 ¦ Certification required please | 84 ea | BP-022224-01 (12553332 PIN 84 ea).xlsx
022317-01 | 2017-02-22 | GENERAL SURFACE HARDENING | MATERIAL :H13 ¦ P/N 9W306305 GUIDE PIN ¦ Harden to 44-48 Rc 2 ea ¦ No certs | 2 ea | GS-022317-01 (9W306305 -2 pcs).xlsx
022317-01 | 2017-02-22 | GENERAL SURFACE HARDENING | MATERIAL :H13 ¦ P/N 9W306305 GUIDE PIN ¦ Harden to 44-48 Rc 2 ea ¦ No certs | 2 ea | GS-092420-01 (9W306301 -4 pcs 9W303201 -2ea).xlsx
022317-02 | 2017-02-23 | Belmont Plating | Material : 1018 ¦ P/N 10895552 CLEVIS ¦ FINIS : CADMIUM PLATE TYPE II , CLASS 2 290 ea ¦ Cert Required Please | 290 ea | BP-022317-02 (10895552-CLEVIS-290 ea).xlsx
022317-02 | 2017-02-22 | GENERAL SURFACE HARDENING | MATERIAL :1045 AN ¦ P/N 635W4211 -2 ea 2ea ¦ P/N 635W4215 - 2ea 2ea ¦ Harden to 40 -46 Rc ¦ Please keep them all 4 titebond toghether for straightness ¦ Can be untite after treatment for cleaning purpose ¦ No certs | 4 ea | GS-022317-02 (635W4211-2ea -635W4215 -2 pcs).xlsx
022318-01 | 2017-02-23 | GENERAL SURFACE HARDENING | RUSH PLEASE ¦ MATERIAL :H13 ¦ P/N 9W306301 LINK PIN 8ea ¦ P/N 9W306201 LINK PIN 3ea ¦ Quench and temper to 43/48 Rc ¦ PLEASE RUSH ---Thank you ¦ No certs | 12 ea | GS-022318-01 9W306301-Link pin 8ea 9W306201-3ea.xlsx
022418-02 | 2018-02-24 | GENERAL SURFACE HARDENING | MATERIAL : 4140 AN ¦ P/N 609T1001 BUSHING 15 ea 3.5ODx2.7/8 ID x 3.77 15 ea ¦ P/N 609T1002 BUSHING 6 ea 2.00 OD x 1.5 ID x 3.77 6ea ¦ Quench and temper to 43-48 Rc ¦ NO CERTS! | 21 ea | GS-022418-02-609T1001 -15ea 609T1002-6 ea.xlsx
022420-01 | 2020-02-24 | GENERAL SURFACE HARDENING | MATERIAL : 4130 AN ¦ P/N 680V8201 POPPET ¦ LOCAL CASE HARDENING 56 Rc at MIN 1/16 DEEP PER PRINT 4 ea ¦ (On Big Diam with 1 O ring groove and medium diam with 4 x 90 deg grooves) ¦ Please mask the Oring groove -accept the extra charge ¦ NO CERTS! | 4 ea | GS-022420-01 (680V82011 -POPPET 4 ea).xlsx
022420-01 | 2020-02-24 | Belmont Plating | PLEASE RUSH *** ¦ Material : 4130 (26-38 Rc) ¦ P/N 12281662 STUD (REPEAT ITEM) ¦ FINISH : 1.9.2.3 OF MIL-STD-171 150 ea ¦ EXCEPT .0003 IN THICK MIN, SUPPLEMENTARY CHROMATE TREATMENT ¦ Cert Required Please | 150 ea | BP-022420-01 (12281662 STUD 150 ea).xlsx
022520-01 | 2020-02-25 | PRECISE ROTARY DIE | Y003572 PLATE 2ea X 45$/pcs ¦ Y078814 SETTING PLATE 2ea x 85$/pcs ¦ 9X090901 BLOCK 2ea x 375/pcs ¦ Material 1018 or A36 for all items | 2 ea | PRD-022520-01 (REF 188034 PRD -4 ITEMS).xlsx
022520-02 | 2020-02-25 | PRECISE ROTARY DIE | 680S8401 LS PLATE ¦ 617V7701 LS PLATE ¦ 617V7702 LS PLATE ¦ 603S2801 DOG SHAFT (1025 STEEL -CAN USE 1018 OR 1045 AN) ¦ 611S4501 PLATE ¦ 617V0601 JOINT PLATE |  | PRD-022520-02 (REF 188035 PRD -10 ITEMS).xlsx
022522-01 | 2022-02-25 | Expert Metal Finishing, Inc | P/N B1064-14 RING ¦ Material 4340 44-47 Rc ¦ Finish : BLACK OXIDE ¦ CERTIFICATION REQUIRED | 132 ea | EMF-PO-022522-01 (B1064-14 RING 132).xlsx
022619-01 | 2019-02-26 | GENERAL SURFACE HARDENING | RUSH PLEASE ¦ MATERIAL : 420 SS ¦ 2.25 in Diam x 8.3/8 3 ea 3 ea ¦ Quench and Temper to 30 Rc +/- 2 ¦ NO CERTS! | 3 ea | GS-022619-01 (Y033452 SHAFT 420SS-3ea ).xlsx
022619-01 | 2019-02-26 | Belmont Plating | Material : 1018 ¦ P/N N015624 FLANGE ¦ NICKEL PLATING .0005 MAX .0007 ALL OVER PLEASE 1ea ¦ NO CERTS | 1 ea | BP-022619-01 (N015624 FLANGE Nickel Plating 1ea repeat).xlsx
022620-01 | 2020-02-26 | PRECISE ROTARY DIE | P/N Y028949 SHAFT 1 ea ¦ OD GRINDING to 40js6 (1.5751 // 1.5745 ) 3 places 100/ea | 1 ea | PRD-022620-01 (RY028949 SHAFT 1ea).xlsx
022719-01 | 2019-02-27 | Belmont Plating | Material : 4140 ¦ P/N 6289452 RETAINER ¦ CAD PLATE TYPE 1 , CLASS 3 85 ea ¦ Cert Required Please | 82 ea | BP-022719-01 (6289452 RETAINER 82 ea).xlsx
022720-01 | 2020-02-27 | PRECISE ROTARY DIE | P/N 438S5701 SPACER 1 ea ¦ PLEASE MAKE SIDE CHAMFERS .078 (2 mm) per print 100/ea ¦ Also Thickness asking for 55 -.75 /-.80 ¦ 54.25 /54.2 = (2.1358 / 2.1338) 2.1345 +/- .001 ¦ NO RUSH ..I have till endof March ¦ OD DIAM 99 mm (3.898 in) | 1 ea | PRD-022720-02 (N076372 PISTON ROD 1ea_.xlsx
022720-01 | 2020-02-27 | PRECISE ROTARY DIE | P/N 438S5701 SPACER 1 ea ¦ PLEASE MAKE SIDE CHAMFERS .078 (2 mm) per print 100/ea ¦ Also Thickness asking for 55 -.75 /-.80 ¦ 54.25 /54.2 = (2.1358 / 2.1338) 2.1345 +/- .001 ¦ NO RUSH ..I have till endof March ¦ OD DIAM 99 mm (3.898 in) | 1 ea | PRD-022720-01 (438S5701 SPACER -1ea).xlsx
022720-02 | 2020-02-27 | PRECISE ROTARY DIE | P/N N076372 PISTON ¦ MATERIAL : 4140 AN 1 ea ¦ 3 STEP OD GRINDING ¦ 35e7 ( 1.3760// 1.3755 //1.3750 ) 1.3755 +/- .0005 125/ea ¦ 18e7 ( .7064 //.7060 .7057 ) .7060 +/- .0004 ¦ 17.6 / 17.5 (.693 / .689 ) 3.83 from small end only (CLEAN UP) .691+/- .001 | 1 ea | PRD-020520-02 (N076372 -PISTON ROD 1 ea).xlsx
022723-01 | 2023-02-27 | MEXICALI HARD CHROME Co | MATERIAL : 4140 AN ¦ N079566 SLEEVE ¦ METALIZE THE ID ONLY .010-.012 In wall (NOW @ about 8.786) ¦ 350 +/- 50 and need .015 to .02 Wall | 1 ea | Mexicali Hard Chromne-022723-01(N079566 SLEEVE MATALIZE).xlsx
022818-02 | 2018-02-28 | PRECISE ROTARY DIE | P/N 609T1002 ¦ MATERIAL : 4140 - 50 Rc 6 ea ¦ OD 50p6 ( 1.9702 // 1.9698 //1.9695) OD 1.9698 +/- .0003 40 /ea ¦ ID 40F7 (1.5768// 1.5763 // 1.5758 ) @ 0.8 texture ID 1.5763 +/- .0003 | 6 ea | PRD-022818-02 (609T1002 BUSHING 6 ea.xlsx
022820-01 | 2020-02-28 | PRECISE ROTARY DIE | P/N N045969 PISTON 1 ea ¦ P/N N071870 PISTON 1 ea ¦ 1 step Grinding after chrome ¦ 25e7 ( .9827 // .9819 ) for N045969 .9823 +/- .0004 25/ea ¦ 18e7 (.7074 // .7067 ) for N071870 .7070 +/- .0004 | 1 ea | PRD-032521-03 (N045969 -PISTON ROD 1 ea N071870 Piston 1ea After Chrome).xlsx
022820-01 | 2020-02-28 | PRECISE ROTARY DIE | P/N N045969 PISTON ¦ MATERIAL : 4140 AN 1 ea ¦ 3 STEP OD GRINDING ¦ 85e7 ( 3.3436 // 3.3429 // 3.3422 ) 3.3429 +/- .0005 125/ea ¦ 25e7 ( .9817 // .9813 // .9810 ) .9813 +/- .0003 ¦ 24.9 /24.8 (.980 / .977 ) X 4.51 FROMM SMALL END .9785 +/- .001 | 1 ea | PRD-022820-02 (N045969 -PISTON ROD 1 ea).xlsx
022820-01 | 2020-02-28 | PRECISE ROTARY DIE | P/N N045969 PISTON 1 ea ¦ P/N N071947 1 ea ¦ 1 step Grinding after chrome ¦ 25e7 ( .9827 // .9819 ) for N045969 25/ea ¦ 18e7 (.7074 // .7070 ) for N071870 .7074 /.7070 | 1 ea | PRD-031620-02 (N045969 -PISTON ROD 1 ea N071947 Piston 1ea After Chrome).xlsx
022823-01 | 2023-02-28 | NOVA CHROME Inc, | MATERIAL :LMH0112 TIE BAR ¦ PARTIAL HARD CHROME PLATE ON THE YELLOW AREA ONLY .0005 wall thick max 1ea ¦ BETWEEN THE THREADS ONLY THE LARGE DIAM ¦ No certs | 1 ea | Nova Chromne-022823-01 (LMH0112-TIE BAR-1ea).xlsx
022825-01 | 2025-02-28 | PRECISE ROTARY DIE | MATERIAL : 4140 PH (P/N 637R3601 SHAFT) QTY: ¦ 24.8 +/-0.1 MM ( .9760 +/-.0035) RIGHT SIDE KISS ¦ 30js6 (1.1814 // 1.1811 // 1.1808) LEFT SIDE KISS 1.1811 +/- .0004 ¦ 22h6 (.8661 // .8659 // .8656 ) .8659 +/- .0002 ¦ 20h6 (.7874 //.7871 //.7869 .7871 +/- .0003 ¦ 43 +/- .1 (1.695 // 1.690) JUST TOUCH 1.693 +/- .002 | 7 ea | PRD-022825-01 (637R3601 SHAFT) 7 ea.xlsx
030125-01 | 2025-03-01 | PRECISE ROTARY DIE | P/N Y006969 1 ea ¦ MATERIAL : 4140 30 Rc ¦ OD 50 mm -.04/-.06 (1.9665 +/-.0004) 85 / ea | 1 ea | PRD-030125-01 (Y006969 SHAFT 1).xlsx
030218-01 | 2018-03-02 | PRECISE ROTARY DIE | P/N 9W306301 LINK PIN ¦ MATERIAL : H13 -45 Rc 8 ea ¦ OD 75f6 (2.9516 // 2.9512 //2.9508 ) @ 0.8 texture ( 2.9512 +/- .0004 ) 70 / ea | 8 ea | PRD-030218-01 -(9W306301 LINK PIN 8ea.xlsx
030218-02 | 2018-03-02 | PRECISE ROTARY DIE | P/N 9W306201 LINK PIN ¦ MATERIAL : H13 -45 Rc 3ea ¦ OD 40f6 (1.7538 // 1.5735 // 1.5732 @ 0.8 texture ( 1.5735 +/- .0003 ) 50/ea | 3 ea | PRD-030218-02 -(9W306201 LINK PIN 3ea.xlsx
030220-01 | 2020-03-02 | EAGLE GEAR & MANUF. | MATERILA 4140 PH (28-32 Rc) ¦ P/N 698T6001 SPLINED SHAFT (8 KEYS) 38 x 32 x 6 1ea ¦ P/N 698T6001 SPLINED SHAFT (4 KEYS) 38 x 32 x 6 1ea ¦ OD : 38d9 (37.92 /37.88 mm diam) (1.4929 // 1.4914 in) (for ref :will grind after) ¦ Lower diam : ¦ 32f7 (31.975 // 31.950 mm) (1.2589 // 1.2579 in ) ¦ ASAP PLEASE : ¦ Please quote so I can have check ready for COD | 1 ea | EAGLE GREAR-030220-01 (698T6001 2 ea).xlsx
030220-01 | 2020-03-02 | MEXICALI HARD CHROME Co | N076372 -PISTON ROD 1ea ¦ LOCAL HARD CHROME ON THE SMALL DIAM ONLY OF 18e7 (PER PRINT ) ¦ N045969 -PISTON ROD 1ea ¦ LOCAL HARD CHROME ON THE SMALL DIAM ONLY OF 25e7 (PER PRINT ) | 2 ea | Mexicali Hard Chromne-030220-01 (N076372-Piston 1ea N045969-PISTON 1ea).xlsx
030220-03 | 2020-03-02 | DELTA GRINDING | 9377056 PIN GROOVED ¦ Need OD Grinding TO .2497 // .2495 ¦ Please make them by tomorrow :have to passivate and deliver tomorrow | 220 ea | Delta Gr-030220-03 (9377056-PIN GROOVED -220 ea).xlsx
030220-04 | 2020-03-02 | Precise Finishing Co | Material 303 SS ¦ P/N 9677056 PIN GROOVED REV B ¦ FINISH 5.4.1 of MIL-STD 171 ¦ 5.4.1 Clean and passivate, AMS 2700 or ASTM A967 (clean ASTM A380) 220 pcs | 220 pcs | PreciseFinishing-030220-04 (9300756-PIN GROOVED 220 ea).xlsx
030223-01 | 2023-03-02 | ADVANCED CUSTOM METALS, Inc. | P/N N105154 BRACKET ¦ Material 1018 2 ea ¦ Please bend 2 x 90 Deg per drawing with 10 mm (can be 3/8 Inside radous 2 Pl) | 2 ea | ACM(Bending) PO-030223-01 (N105154 BRACKET 2ea).xlsx
030317-01 | 2017-03-03 | PRECISE ROTARY DIE | MATERIAL : 1045 (28RC) 2 ea ¦ H325305 PLATE 150/ ea ¦ NOTE: ONE PLATE HAVE A BLACK CORNER -PLEASE GRIND THAT 1ST TILL IS CLEAN ¦ PLEASE GRIND ABOUT .007/.008 IN FROM THE SIDE MARKED "UP 1ST" (2nd plate) ¦ FINISH DIM : 1.180 +/- .0007 IN @ 0.8 SURFACE TEXTURE | 2 ea | PRD-030317-01 (H325305 PLATE 2ea).xlsx
030318-01 | 2018-03-03 | GENERAL SURFACE HARDENING | MATERIAL : H13 ¦ P/N N031989 7 ea ¦ P/N N049364 15ea ¦ Quench and temper to 45 Rc (+/- 3) ¦ NO CERTS! | 22 ea | GS-030318-01 (N031989-7-N049364-15-SHAFT.xlsx
030320-01 | 2020-03-03 | PRECISE ROTARY DIE | P/N 680V8201 POPPET ¦ MATERIAL : 4130 - 56 Rc (61 Rc) 4 ea ¦ 35f7 (1.3770 // 1.3765 // 1.3760 ) 1.3765 +/- .0005 125/ea ¦ 74.4h7 (2.9291 / 2.928) 2.9285 +/- .0005 ¦ 64.990 /64.985 (2.5586 // 2.5584 ) ( 2.5585 +/- .0001 ) ¦ 1.6 Finish Texture for all | 4 ea | PRD-030320-01 (680V8201 -4 ea).xlsx
030320-02 | 2020-03-03 | PRECISE ROTARY DIE | 9X061001 FLANGE ¦ N069341 CYLINDER BASE ¦ N069342 CYLINDER BASE ¦ Material 1018 or A36 for all items |  | PRD-030320-02 ( 3 Items ).xlsx
030321-01 | 2021-03-03 | PRECISE ROTARY DIE | P/N N013391 SHAFT (4 step grinding) ¦ Material H13 -52 Rs 8 ea ¦ 25e7 ( .9827 // .9823 // .9819 ) IN .9823 + /- .0004 ¦ 30g6 ( 1.1808 // 1.1806 // 1.1803 ) 1.1806 +/- .0002 85/ ea ¦ 28g6 (1.1021 // 1.1018 // 1.1016) 1.1018 +/- .0002 ¦ 20h6 (.7871 // .7869 // .7866 ) .7869 +/- .0003 ¦ 43 +/- .1 (1.695 //1.689) 1.692 +/- .003 | 8 ea | PRD-030321-01 (N013391 SHAFT-8 ea).xlsx
030322-01 | 2022-03-03 | PRECISE ROTARY DIE | P/N N054089 SLEEVE ¦ MATERIAL : 4140 PH 2 ea ¦ 4 step grinding ¦ OD 75g6 (2.9524 // 2.9520 // 2.9516 ) @ 0.8 Texture 150/ea ¦ OD 65g6 (2.5587 // 2.5583 // 2.5579 ) @ 0.8 Texture 0.0002 CONCENTRIC WITH 75g6 ¦ ID 43H6 (1.6935 // 1.6932 // 1.6929 ) @ 0.4 Texture 1.6932 +/- .0003 ¦ ID 35 MM (1.379 // 1.3780 // 1.377) @ 0.8 Texture | 2 ea | PRD-030322-01(N054089 -2ea).xlsx
030419-01 | 2019-03-03 | PRECISE ROTARY DIE | MATERIAL : 4140 PH (P/N 637R3601 SHAFT) ¦ 24.8 +/-0.1 MM ( .9760 +/-.0035) RIGHT SIDE KISS 10 pcs ¦ 30js6 (1.1814 // 1.1811 // 1.1808) LEFT SIDE KISS 1.1811 +/- .0004 ¦ 22h6 (.8661 // .8659 // .8656 ) .8659 +/- .0002 45/ea ¦ 20h6 (.7874 //.7871 //.7869 .7871 +/- .0003 ¦ 43 +/- .1 (1.695 // 1.690) 1.693 +/- .002 | 10 pcs | PRD-030419-01 (637R3601 SHAFT) 6 ea.xlsx
030422-01 | 2022-03-04 | PRECISE ROTARY DIE | P/N Y040407 SHAFT 1ea ¦ MATERIAL :4140 PH ¦ 35f7 (1.3760 // 1.3755 // 1.3750) 1.3755 +/- .0005 | 1 ea | PRD-030422-01 (Y040407 SHAFT 1ea).xlsx
030424-01 | 2024-03-07 | F & S Complete Grinding | P/N N019729 SHAFT (4 step OD Grinding) ¦ MATERIAL : 4140 PH 2ea ¦ 35f7 (1.3770 // 1.3765 // 1.3760) 1.3765 +/- .0005 ¦ 30js6 (1.1814 // 1.1811 // 1.1808 ) 1.1810 +/- .0005 ¦ 25js6 (.9845 // .9843 // .9840 ) .9843 +/- .0003 ¦ 12h7 (.4724 // .4721 // .4717 ) .4720 +/- .0005 | 2 ea | FS-030424-01 (N019729 SHAFT 2ea.xlsx
030424-01 | 2024-03-24 | PRECISE ROTARY DIE | P/N N019729 SHAFT (4 step OD Grinding) ¦ MATERIAL : 4140 PH 2ea ¦ 35f7 (1.3770 // 1.3765 // 1.3760) 1.3765 +/- .0005 ¦ 30js6 (1.1814 // 1.1811 // 1.1808 ) 1.1810 +/- .0005 ¦ 25js6 (.9845 // .9843 // .9840 ) .9843 +/- .0003 ¦ 12h7 (.4724 // .4721 // .4717 ) .4720 +/- .0005 | 2 ea | PRD-030424-01 (N019729 SHAFT 2ea.xlsx
030518-01 | 2018-03-05 | DELTA GRINDING | 9X941001 SHAFT ¦ Need OD Grinding TO 42 MM +0 /-.05 mm 1ea ¦ OD GRINDING TO 1.651 +/- .002 in | 1 ea | Delta Gr 030518-01 (9X941001 SHAFT 1ea).xlsx
030521-01 | 2021-03-05 | Expert Metal Finishing, Inc | P/N :202259 Roller ¦ MATERIAL 52100 & 60-65Rc ¦ Ends are grinded (Please re do it with no certs) 283 ea ¦ Finish: ¦ No certs for this one | 283 ea | EMF-PO-030521-01 (202259-ROLLER -283 ea).xlsx
030524-01 | 2024-03-05 | F & S Complete Grinding | P/N Y006969 ¦ MATERIAL : 4140 30 Rc ¦ OD 50 mm -.04/-.06 (1.9669 // 1.9661 |  | FS-030524-01 (Y006969 SHAFT 1 +1).xlsx
030524-01 | 2024-03-05 | PRECISE ROTARY DIE | P/N Y006969 ¦ MATERIAL : 4140 30 Rc ¦ OD 50 mm -.04/-.06 (1.9669 // 1.9661 Price /ea ¦ 2nd shaft just clean up the rust spots (we will chrome plate ) |  | PRD-030524-01 (Y006969 SHAFT 1 +1).xlsx
030619-01 | 2019-03-06 | PRECISE ROTARY DIE | MATERIAL : 4140 PH (P/N- N038440 SHAFT) ¦ 24e7 (.9433 // .9429 // .9425) 0.9429 +/- .0004 ¦ 16e7 (.6287 // .6283 // .6280) .6283 +/- .0003 90/ea | 2 ea | PRD-030619-01 (N038440 SHAFT 2ea).xlsx
030624-01 | 2024-03-06 | GENERAL SURFACE HARDENING | MATERIAL : 4130 AN ¦ P/N 6R893601 PISTON ¦ LOCAL CASE HARDENING MIN 1/16 DEEP TO Rc 56 PER PRINT 3 ea ¦ CASE HARDENING ON THE 7 and 2 GROOVED AREAS ¦ Please test on the face only (minum or no grinding please) ¦ NO CERTS! | 3 ea | GS-030624-01 (6R893601 -POPPET 3 ea).xlsx
030625-01 | 2025-03-06 | Skild Plating Co. | Material 304 SS ¦ P/N 2600804 STUD 12 ea ¦ PASSIVATION PER TIPE I (can be also II ,III ,or IV) ¦ CERTIFICATION PLEASE | 12 ea | SKILD-030625-01 (2600804 STUD 12 ea).xlsx
030717-01 | 2017-03-07 | PRECISE ROTARY DIE | 9W306305 PIN NEW LOT (NO NEED TO MODIFIE THE CENTERS) ¦ MATERIAL H13 - 45 Rc 5 ea ¦ 100f6 (3.9355 //3.9350 //3.9347 ) WITHIN .0005 CONCENTRIC WITH THE SLOT) ¦ 3.9351 +/- .0004 125/ea ¦ NEW LOT (JUST GRIND OD NO MORE ALIGNMENT WITH THE SLOT) | 5 ea | PRD-030717-01 (9W306305-PIN NEW LOT)-2ea.xlsx
030719-01 | 2019-03-07 | GENERAL SURFACE HARDENING | MATERIAL : 1045 ¦ 5/8 DIAM X 41 In 3 ea 3 ea ¦ Quench and Temper to 40 Rc +/- 2 ¦ Please keep them together for straightness ¦ NO CERTS! | 3 ea | GS-030719-01 (612R6205-SENSOR BAR 3ea).xlsx
030723-01 | 2023-03-07 | PRECISE ROTARY DIE | P/N TMT0009 LINK PIN ¦ MATERIAL : H13-40 Rc 2ea ¦ OD GRINDING 75 /ea ¦ OD 3.1483 // 3.1478 // 3.1472 @0.8 Texture 3.1478 +/- .0005 | 2 ea | PRD-030723-01 (TMT0009 PIN 2 ea).xlsx
030723-02 | 2023-03-07 | PRECISE ROTARY DIE | P/N TMT0008 LINK PIN ¦ MATERIAL : H13-40 Rc 1ea ¦ OD GRINDING ¦ OD 5.5100 // 5.5095 // 5.5091 @0.8 Texture 5.5095 +/- .0004 | 1 ea | PRD-030723-02 (TMT0008 PIN 1 ea).xlsx
030723-03 | 2023-03-07 | PRECISE ROTARY DIE | P/N 396W7701 SHAFT ¦ MATERIAL : 4140 PH 1ea ¦ 60js6 = (2.3626 // 2.3622 // 2.3618)in (2.3622) 3 places ¦ 28g6 = (1.10211 // 1.1018 // 1.1016)in (1.1018) small end 125/ea ¦ No Shoulder touch please (both sides) | 1 ea | PRD-030723-03(396W7701 shaft 1+1).xlsx
030725-01 | 2025-03-07 | NOVA CHROME Inc, | MATERIAL :L459974 BARREL END ¦ CHROME PLATE ALL OVER .0003-.0004 THICK WALL 4 ea ¦ No certs | 4 ea | Nova Chromne-030725-01 (L459974 BARREL 4 ea).xlsx
030818-01 | 2018-03-08 | Belmont Plating | Material : 1018 ¦ P/N N015624 FLANGE ¦ NICKEL PLATING .0005 MAX .0007 ALL OVER PLEASE 1ea ¦ PER QUOTE BY ROY $150 MIN. CHARGE ¦ NO CERTS | 1 ea | BP-030818-01 (N015624 FLANGE Nickel Plating 1ea).xlsx
030819-01 | 2019-03-08 | PRECISE ROTARY DIE | MATERIAL : 4140 PH (P/N- H325385 SLEEVE) 1st of 2 ¦ PLEASE INDICATE (AND PLACE STEADY REST)CLOSE TO GROOVES FOR ID GRINDING 1 ea ¦ 165H8 (6.4985 // 6.4973 // 6.4961 ) 6.4973 +/- .0010 ¦ 158H7 (6.2220 // 6.2213 // 3.2205 ) @.0005 CONCENTRIC 6.2213 +/- .0007 500/ea ¦ 230g6 (9.0545 // 9.0540 9.0534 ) @.0005 CONCENTRIC 9.054 +/- .0005 | 1 ea | PRD-030819-01 (H325385 SLEEVE 1+ FIXTURES).xlsx
030821-01 | 2021-03-08 | PRECISE ROTARY DIE | P/N N106850 POPPET ¦ MATERIAL : 4130 Rc 2ea ¦ 2 STEP GRINDING ¦ ID 59H8 (2.3246 // 2.3237 // 2.3228) X .79 (20 mm)DEEP 2.3237 +/- .0005 (6.3 Ra texture) 100/ ea ¦ OD 69.90/69.88 (2.7519 // 2.7512) @0.8 Ra Texture 2.7515 +/- .0003 | 2 ea | PRD-022521-01 (N106850 POPPET 2ea).xlsx
030821-02 | 2021-03-08 | PRECISE ROTARY DIE | P/N 299X4701 VALVE BODY ¦ MATERIAL : 4130 -56 Rc c 1 ea ¦ 4 STEP GRINDING ¦ 65 -.010/-.015 (2.5586 // 2.5584) @ 0.8 Texture 2.5585 +/- .0001 200/ea ¦ 30 -.04/-.05 (1.1795 // 1.1791) on 2.76 In from End @ 0.8 Texture 1.1793 +/- .0002 ¦ 55 -.03 /-.049 (2.1642 // 2.1634 ) NO SIDE TOUCH 0.8 Ra 2.4638 +/- .0004 ¦ 25 -.04/-.05 (.9826 // .9823 ) 0.8 texture .9825 +/- .0002 | 1 ea | PRD-030821-02-01 (299X4701 VALVE BODY 1ea).xlsx
030823-01 | 2023-03-08 | Rockford Heat Treaters | MATERIAL :H13 40-45Rc ¦ P/N TMT0008 LINK PIN (5.5 X 29.9 ) 1ea ¦ P/N TMT0009 LINK PIN (2.3/8 X 10.24 ) 2ea 2ea ¦ PARTS ARE QUENCH AND TEMPERED @ 40-45 Rc now ¦ Nitride Harden to MAX if possible 60 Rc at 1/32 in min deep) ¦ NO CERTS JUST THE DELIVERY TICKET WITH THE TESTING RESULTS | 3 ea | RHT 030823-01 (TMT0008 1ea and TMT 0009 2ea Link Pins).xlsx
030918-01 | 2018-03-09 | BODYCOTE | MATERIAL :H13 already q+t TO 45 Rc ¦ P/N 9W306301 (2.95 X16) 30 Lbs ea 240 Lbs for 8 ea 8 ea ¦ P/N 9W306201 (1.575x11) 6.5 Lbs ea 19 Lbs for 3 ea 3ea ¦ ION NITRIDE .008 DEEP CASE HV 1100 ( 67Rc ) ¦ Masking per dwg 9W306301 Yellow marked areas (Both ends and the key ) ¦ also Masking per DWD 9W306201 (Yellow Mark bothh ends) ¦ NO CERTS! | 11 ea | BODYCOTE-030918-01-9W306301 LINK PIN 8 ea 9W306201 x3ea.xlsx
030918-02 | 2018-03-09 | Rockford Heat Treaters | MATERIAL :4140 -50 Rc ¦ P/N 609T1001 BUSHING (12 ea) 12 ea ¦ P/N 609T1002 BUSHING (4 ea) 4ea ¦ PARTS ARE QUENCH AND TEMPERED @ 50 Rc now ¦ Nitride Harden to MAX if possible (65 Rc at .006 to .01 in deep) ¦ NO CERTS JUST THE DELIVERY TICKET WITH THE TESTING RESULTS | 16 ea | RHT 030918-02.xlsx
030920-01 | 2020-03-09 | PRECISE ROTARY DIE | P/N Y003999 SPROCKET ¦ MATERIAL : SPROCKET BLANK 5 ea ¦ ID 28H7 (1.132 // 1.1028 // 1.1024 ) (28 MM REAMER) ¦ 25 + 0/-.1 (THICKNESS) .9842 / .9803 75/ea ¦ KEYWAY (8H7 x 3.3 ) .3156 /.3150 x .130 /.134 ¦ 1.210 /1.214 MEASURED ACROS THE 28 mm REAMED HOLE ¦ 28 MM REAMER INCLUDED-(PLEASE RETURN WITH THE SPROCKETS) | 5 ea | PRD-030920-01 (Y003999 SPROCKET 5 ea ).xlsx
030921-01 | 2021-03-08 | PRECISE ROTARY DIE | P/N H331160 SLEEVE (repeat item) ¦ MATERIAL : 4140 PH (28 Rc) 1 ea ¦ 3 STEP GRINDING ¦ OD 110g6 (4.3300 // 4.3297 // 4.3294) @ 0.8 Texture (4.3297 +/- .0003) 200/ea ¦ ID 70H8 ( 2.7577 // 2.7568 // 2.7559 @ 0.8 Texure ( 2.7568 +/- .0005) ¦ ID 63H6 ( 2.4811 // 2.4807 // 2.4803 ) @ 0.4 Texure ( 2.4807 +/- .0004) ¦ ALL OD AND ID CONCENTRIC WITHIN .0004 ¦ please indicate OD for both ID concentricity! | 1 ea | PRD-030921-01 (H331160 SLEEVE-1ea).xlsx
031020-01 | 2020-03-10 | NOVA CHROME Inc, | MATERIAL :603S2801 DOG SHAFT ¦ .0010 HARD CHROME LOCALY ONLY ON THE 11.6 MM DIAM ¦ No certs | 1 ea | Nova Chromne-031020-01 (603S2801 DOG SHAFT 1ea).xlsx
031020-01 | 2020-03-10 | Belmont Plating | Material : 4130 (26-38 Rc) ¦ P/N 12281662 STUD (REPEAT ITEM) ¦ FINISH : 1.9.2.3 OF MIL-STD-171 (RACK) 330 ea ¦ EXCEPT .0003 IN THICK MIN, SUPPLEMENTARY CHROMATE TREATMENT ¦ Cert Required Please | 330 ea | BP-031020-01 (12281662 STUD 333 ea).xlsx
031021-01 | 2021-03-10 | Skild Plating Co. | Material 1018 ¦ P/N 12285188 PIN STRAIGHT Rev -C ¦ Finish per 1.9.2.2 of Mil-STD-171 ¦ ZN Plate ASTM B633 TYPE II SC3 , 0.0005 in 1220 ea ¦ With Supimentary chromate treatment not bleatched , Normal color ¦ CERT REQUIRED PLEASE | 1220 ea | SKILD-031021-01 (12285188-PIN 1120 ea).xlsx
031022-01 | 2022-03-10 | NOVA CHROME Inc, | MATERIAL :Y040407 SHAFT ¦ PARTIAL HARD CHROME LOCALLY ONLY .0005 wall 1ea ¦ ONLY THE 35 MM Diam (1.377) the grounded area (mark on the print) ¦ No certs | 1 ea | Nova Chromne-031022-01-01 (Y040407 SHAFT 1ea).xlsx
031022-02 | 2022-03-10 | PRECISE ROTARY DIE | P/N PUNCH DIE FOR 90 DEG BENDING 1ea ¦ MATERIAL :4140 PH ¦ local flame harden to 50-55 Rc | 1 ea | PRD-031022-02 (PUNCH AND DIE).xlsx
031025-01 | 2025-03-10 | Automatic Anodizing | P/N 10932560 CLAMP,PANEL REV-C ¦ Material -6061 T6 1375 ea ¦ Finish :TYPE II ,CLASS IA ,SPEC ¦ MIL-DTL-5541 ¦ NEED CERTIFICATION PLEASE ! | 1375 ea | Automatic Anodize 031025-01 (10932560 CLAMP 1233 ea).xlsx
031120-01 | 2020-03-11 | GENERAL SURFACE HARDENING | MATERIAL : 4130 AN ¦ P/N N106850 POPPET ¦ ODAND END - LOCAL CASE HARDENING PER PRINT TO 562 +/- 2 Rc 1/16 DEEP MIN 1 ea ¦ NO CERTS! | 1 ea | GS-031120-01 (N106850-POPPET-1ea).xlsx
031122-01 | 2022-03-11 | Skild Plating Co. | Material 304 SS ¦ P/N 10655477 TAB 1750 ea ¦ PASSIVATE PER QQ -P-35 ¦ CERT REQUIRED PLEASE | 1750 ea | SKILD-031122-01 (10655477 TAB 1750 ea).xlsx
031218-01 | 2018-03-12 | PRECISE ROTARY DIE | P/N N031989 SHAFT (2 step grinding) ¦ MATERIAL : H13 -45 Rc 7 ea ¦ 25e7 mm (.9827 // .9823 // .9819 ) .9823 +/- .0003 ¦ 20g6 mm (.7871 // .7869 // .7866 ) .7869 +/- .0002 | 7 ea | PRD-031218-01 -N031989 SHAFT- 7 ea.xlsx
031218-02 | 2018-03-12 | PRECISE ROTARY DIE | P/N N049364 SHAFT (2 step grinding) ¦ MATERIAL : H13 - 45 Rc 5 ea ¦ 25e7 mm (.9827 // .9823 // .9819 ) .9823 +/- .0003 ¦ 20g6 mm (.7871 // .7869 // .7866 ) .7869 +/- .0002 | 5 ea | PRD-031218-02 - N049364-SHAFT- 5 ea.xlsx
031218-03 | 2018-03-12 | PRECISE ROTARY DIE | P/N Y020020 ¦ MATERIAL :420 SS - 35 Rc 1 ea ¦ 13f7 mm (.5112 // .5108 // .5105 ) .5108 +/- .0003 | 1 ea | PRD-031218-03 -Y020020-M36X2 Thread Shaft 1ea.xlsx
031218-04 | 2018-03-12 | PRECISE ROTARY DIE | P/N Y027551 SHAFT ¦ MATERIAL :420 SS - 35 Rc 1 ea ¦ 13e7 mm (.5106 // .5102 // .5098) .5102 +/- .0003 ¦ 18e7 mm (.7074 // .7070 // .7067) .7070 +/- .0003 | 1 ea | PRD-031218-04 -Y027551 SHAFT 1ea.xlsx
031219-01 | 2019-03-12 | PRECISE ROTARY DIE | MATERIAL : 4140 PH (P/N- H325385 SLEEVE) 1st of 2 ¦ PLEASE INDICATE (AND PLACE STEADY REST)CLOSE TO GROOVES FOR ID GRINDING 1 ea ¦ 165H8 (6.4985 // 6.4973 // 6.4961 ) 6.4973 +/- .0010 ¦ 158H7 (6.2220 // 6.2213 // 3.2205 ) @.0005 CONCENTRIC 6.2213 +/- .0007 500/ea ¦ 230g6 (9.0545 // 9.0540 9.0534 ) @.0005 CONCENTRIC 9.0540 +/- .0005 | 1 ea | PRD-031219-01 (H325385 SLEEVE 1 grinding).xlsx
031220-01 | 2020-03-12 | PRECISE ROTARY DIE | P/N N071870 PISTON ¦ MATERIAL : 4140 AN 1 ea ¦ 3 STEP OD GRINDING ¦ 35e7 ( 1.3760// 1.3755 //1.3750 ) 1.3755 +/- .0005 125/ea ¦ 18e7 ( .7064 //.7060 .7057 ) .7060 +/- .0004 ¦ 17.6 / 17.5 (.693 / .689 ) 7.62 from small end .691 +/- .001 | 1 ea | PRD-031220-01 (N071870 -PISTON ROD 1 ea).xlsx
031221-01 | 2021-03-12 | PRECISE ROTARY DIE | P/N N054089 SLEEVE ¦ MATERIAL : 4140 PH 1 ea ¦ 4 step grinding ¦ OD 75g6 (2.9524 // 2.9520 // 2.9516 ) @ 0.8 Texture 135/ea ¦ OD 65g6 (2.5587 // 2.5583 // 2.5579 ) @ 0.8 Texture 0.0002 CONCENTRIC WITH 75g6 ¦ ID 43H6 (1.6935 // 1.6932 // 1.6929 ) @ 0.4 Texture 1.6932 +/- .0003 ¦ ID 35 MM (1.379 // 1.3780 // 1.377) @ 0.8 Texture ¦ Need 2 RUSH please | 1 ea | PRD-031221-01(N054089 -1ea).xlsx
031320-01 | 2020-03-13 | DELTA GRINDING | 9377056 PIN GROOVED ¦ Need OD Grinding TO .2497 // .2495 ¦ Please make them by tomorrow :have to passivate and deliver tomorrow | 327 ea | Delta Gr-031320-01 (9377056-PIN GROOVED -327 ea).xlsx
031320-01 | 2020-03-13 | PRECISE ROTARY DIE | P/N H331160 SLEEVE ¦ MATERIAL : 4140 PH (28 Rc) 1 ea ¦ 3 STEP GRINDING ¦ OD 110g6 (4.3300 // 4.3297 // 4.3294) @ 0.8 Texture (4.3297 +/- .0003) 250/ea ¦ OD 70H8 ( 2.7577 // 2.7568 // 2.7559 @ 0.8 Texure ( 2.7568 +/- .0005) ¦ ID 63H6 ( 2.4811 // 2.4807 // 2.4803 ) @ 0.4 Texure ( 2.4807 +/- .0004) ¦ ALL OD AND ID CONCENTRIC WITHIN .0004 | 1 ea | PRD-031320-01 (H331160 SLEEVE-1ea).xlsx
031320-02 | 2020-03-13 | Precise Finishing Co | Material 303 SS ¦ P/N 9677056 PIN GROOVED REV B ¦ FINISH 5.4.1 of MIL-STD 171 ¦ 5.4.1 Clean and passivate, AMS 2700 or ASTM A967 (clean ASTM A380) 327 ea | 327 ea | PreciseFinishing-031320-02 (9300756-PIN GROOVED 327 ea).xlsx
031324-01 | 2024-03-13 | Belmont Plating | P/N 12280536 PIN SHOULDER HEADLESS ¦ Material 1018 86 ea ¦ Finish: 1.9.2.3 OF MIL-STD-171 :EXCEPT .0003 in THICK ¦ WITH SUPPLEMENTARY CHROMATE TREATMENT TO BE OLIVE DRAB IN COLOR ¦ Certification required please | 86 ea | BP-031324-01 (12280536 PIN 86).xlsx
031324-02 | 2024-03-13 | Expert Metal Finishing, Inc | P/N :12282056 PIN SHOULDE HEADLESS ¦ MATERIAL 1018 275 ea ¦ PROTECTIV FINISH : 5.3.1.3 OF MIL-STD-171 | 275 ea | EMF-PO-031324-02 (12282056 PIN 275 ).xlsx
031416-02 | 2016-03-14 | PRECISE ROTARY DIE | MATERIAL : 4140 AN 3 ea ¦ H319551 TURNING 3 ea 250/ea ¦ CLEAN ENDS TO 16.600 (JUST CLEAN CAREFULY PARTS ALMOST IN LENGTH) ¦ DRILL AND ID TURN TO 4.600 /4.620 IN DIAM Equaly from both ends ¦ OD 7.360 - 7.380 IN DIAM .02 /.03 CHAMFER ALL OVER ¦ ONE SLEEVE IT IS ALMOST IN SIZE 16.660 PLEWASE CLEAN CARFULY ONE SIDE ¦ AND MARKS ARE OK (MY FINISH SIZE IT IS 16.540 AFTER HEAT TREATMENT) | 3 ea | PRD-031416-02 H319551 TURNING-SLEEVE 3 ea (PAID-750).xlsx
031418-01 | 2018-03-14 | PRECISE ROTARY DIE | RUSH PLEASE (FOR TOMORROW IF POSSIBLE) ¦ P/N 609T1001 ¦ MATERIAL : 4140 - 50 Rc 12 ea ¦ ID ONLY (About .001/.0015) ¦ ID 75F7 (2.9551 // 2.9545 // 2.9539 ) @ 0.8 texture ID 2.9545 +/- .0004 | 12 ea | PRD-031418-01 (609T1001 BUSHING 12 ea ID Only.xlsx
031418-02 | 2018-03-14 | PRECISE ROTARY DIE | P/N 609T1002 ¦ MATERIAL : 4140 - 50 Rc 4 ea ¦ ID ONLY (ABOUT .001/.002) ¦ ID 40F7 (1.5768// 1.5763 // 1.5758 ) @ 0.8 texture ID 1.5763 +/- .0003 | 4 ea | PRD-031418-002 (609T1002 BUSHING 4 ea ID only.xlsx
031419-01 | 2019-03-14 | GENERAL SURFACE HARDENING | MATERIAL : 1045 ¦ P/N Y096545 PLATE ¦ QUENCH AND TEMPER TO 40 Rc +/-2 ¦ PLEASE TEST THE TOP SIDE CLOSE TO ONE OF THE CHAMFERS ¦ NO CERTIFICATION | 11 ea | GS-031419-01 (Y096545 PLATE 10 ea).xlsx
031419-01 | 2019-03-14 | PRECISE ROTARY DIE | MATERIAL :DOM TUBING ¦ P/N 613T0501 SPACER 1 ea ¦ 27.2 mm (1.071 +/- .002) | 55 ea | PRD-031419-01 (613T0501-SPACER 1ea).xlsx
031419-02 | 2019-03-14 | DELTA GRINDING | Y067510 ¦ Need OD Grinding TO .4720 +/- .0003 22 ea ¦ ON THE LONG SHAFT WITH GROOVE ONLY | 22 ea | Delta Gr 011419-02 (Y060715 22 ea).xlsx
031421-01 | 2022-03-14 | PRECISE ROTARY DIE | P/N H327209 EJECTOR ROD (MATERIAL DELIVERED BY ALRO) ¦ MATERIAL :4140 PH 2ea ¦ , MILL DRILL AND G3/4x18mm deep /AND 20 mm x142 (5.6 in deep ream) ¦ for G3/4 x .72 Deep drill 15/16 (.937 x 7/8 Deep) 2250/ea ¦ MAKE - 58H7 (2.2846 -2.2835 x 15 mm deep .590 ) and forM58x3 THREAD (bore 2.165) ¦ We provide the tools :58 X3 mm gage and Tap 58 x 3 /G3/4 TAP ¦ 20 MM reamer, Also 2ea Rc1/2 Taps (Please drill .719 /.734 for 1/2 tap 200 RPM max) ¦ Make the 4 FLATS of 94.85 mm (3.735 +/- .01) x 50 MM x 3/16 Rad bottm | 2 ea | PRD-031421-01 (H327209 PLUNGER ROD-2 ea COMPLETE ).xlsx
031521-01 | 2022-03-15 | PRECISE ROTARY DIE | P/N N036470 GUIDE ¦ MATERIAL : DURABAR 1 ea ¦ 110H7 (4.3321 // 4.3314// 4.3307 ) @.0005 conc with 30 MM 4.3314 +/- .0005 150/ea ¦ 160g6 (6.2987 // 6.2982 // 6.2977 ) @.0005 conc with 30 MM 6.2982 +/- .0005 ¦ ******PLEASE CLEAN SHARP EDGES IN THE GROOVES FOR 160g6 dia **** | 1 ea | PRD-031521-01 (N036470-GUIDE-1ea).xlsx
031521-01 | 2021-03-18 | PRECISE ROTARY DIE | P/N N106857 PISTON ¦ MATERIAL : DURABAR 1 ea ¦ 2 STEP GRINDING ¦ OD 110g6 (4.3302 // 4.3298 // 4.3294) @ 0.8 Texture (4.3297 +/- .0003) 175/pcs ¦ OD 85H7 ( 3.3478 // 3.3471 // 3.3465 ) & Texture 0.8 3.3471 +/- .0005 ¦ ALL OD AND ID CONCENTRIC WITHIN .0004 WITH .985 HOLE | 1 ea | PRD-031821-01 (N106857 PISTON-1ea).xlsx
031521-01 | 2021-03-15 | PRECISE ROTARY DIE | P/N 299X4801 SLEEVE (repeat item) ¦ MATERIAL : 4140 PH (28 Rc) 1 ea ¦ 3 STEP GRINDING ¦ OD 100g6 ( 3.9365 // 3.9357 ) @ 0.8 Texture (3.9361 +/- .0004) 200/ea ¦ ID 65 (+.019 ) ( 2.5590 // 2.5598 @ 0.8 Texure ( 2.5594 +/- .0004) ¦ ID 55 (+.019 ) ( 2.1660 // 2.1653 ) @ 0.8 Texure ( 2.1656 +/- .0003) ¦ ALL OD AND ID CONCENTRIC WITHIN .0005 | 1 ea | PRD-031521-01 (299X4801 SLEEVE-1ea).xlsx
031521-01 | 2021-03-18 | PRECISE ROTARY DIE | P/N N106857 PISTON ¦ MATERIAL : DURABAR 1 ea ¦ 2 STEP GRINDING ¦ OD 110g6 (4.3302 // 4.3298 // 4.3294) @ 0.8 Texture (4.3297 +/- .0003) 175/pcs ¦ OD 85H7 ( 3.3478 // 3.3471 // 3.3465 ) & Texture 0.8 3.3471 +/- .0005 ¦ ALL OD AND ID CONCENTRIC WITHIN .0004 WITH .985 HOLE | 1 ea | PRD-031420-01 (N106857 PISTON-1ea).xlsx
031522-01 | 2022-03-15 | DELTA GRINDING | N02477G03 ¦ Material at 1.25 ¦ Need OD Grinding TO 1.1795 /1.1800 9 ea | 9 ea | Delta Gr 031522-01 (N02477G03-9ea).xlsx
031522-02 | 2022-03-15 | DELTA GRINDING | Need OD Grinding TO 1.6530 /1.6500 | 8 ea | Delta Gr-031522-02 (902S5004-902S5103)-4ea+4ea.xlsx
031523-01 | 2023-03-15 | Expert Metal Finishing, Inc | P/N :LS1156471 HEX ROD THREADED ¦ MATERIAL 1018 11 ea ¦ PROTECTIVE FINISH: ¦ Finish 5.1.1 OF MIL-STD-171 with non-chromic acid rinse | 11 ea | EMF-PO-031523-01 (LS1156471 HEX ROD THREADED 11 ea).xlsx
031523-01 | 2023-03-15 | Muck Engineering, Inc. | P/N N079566 SLEEVE ¦ MATERIAL : 4140 AN 1 ea ¦ ID Honning to 7.6784 / 7.6772 (Now at 7.66 ) ¦ Please keep close to the max size if there will be spots on the surface (will polish after) | 1 ea | Muck Eng -031523-01 (N079566-1ea ).xlsx
031620-01 | 2020-03-16 | Expert Metal Finishing, Inc | P/N : N106857-GUIDE 1 ea ¦ MATERIAL DURABAR 65-45 ¦ NO CERTS PLEASAE | 1 ea | EMF-PO-031620-01 (N106857 GUIDE 1ea) Phosphate M.xlsx
031620-01 | 2020-03-16 | PRECISE ROTARY DIE | P/N N106850 POPPET ¦ MATERIAL : 4130 Rc 1 ea ¦ 2 STEP GRINDING ¦ ID 59H8 ( 2.3246 // 2.3237 // 2.3228) X .79 (20 mm)DEEP & Texture 0.4 237 +/- .0005 125/ ea ¦ OD 69.99 /69.985 (2.7519 // 2.7521) 2.7520 +/- .0001 ¦ CAN INDICATE OD FOR "0" | 1 ea | PRD-031620-01 (N108850 POPPET 1ea).xlsx
031620-03 | 2020-03-16 | PRECISE ROTARY DIE | P/N 698T6001 8 KEY SPLINED SHAFT 1 ea ¦ P/N 698T6002 4 KEY SPLINED SHAFT 1 ea ¦ OD 38d9 ( 1.4929 // 1.4917 // 1.4905 ) 1.5917 +/- .0005 100/ea ¦ OD 30js6 2 PL ( 1.1814 // 1.1811 // 1.1808) 1.1811 +/- .0003 | 1 ea | PRD-03120-03 (698R6001 SPLINED SHAFT).xlsx
031622-01 | 2022-03-16 | PRECISE ROTARY DIE | P/N N036471 PISTON ¦ MATERIAL : 4140 PH 28 Rc 1 ea ¦ 2 STEP OD GRINDING ¦ 110e7 (4.3279 // 4.3272 // 4.3265) 4.3272 +/- .0005 125/ea ¦ 30e7 (1.1795 // 1.1791 // 1.1787) 1.1791 +/- .0004 ¦ 29.9 /29.8 (1.1775 /1.1735) x 5.83 FROM THE RIGHT END 1.1750 +/- .0015 ¦ ******PLEASE BREAK SHARP EDGES .005 to .01 IN THE GROOVES FOR 110 dia **** | 1 ea | PRD-031622-01 (N036471-PISTON-1ea).xlsx
031720-04 | 2020-03-17 | Expert Metal Finishing, Inc | P/N :8357330 SPACER-NEDDLE BEARING ¦ MATERIAL 1010 60Rc FILE HARD ¦ PHOSPHATE TYPE "M" CLASS 1 SPEC MIL-P-16232 ¦ CERTIFICATION REQUIRED | 2550 ea | EMF-PO-031720-04 (8357330 SPACER-NEDDLE BEARING 2500).xlsx
031722-02 | 2022-03-17 | PRECISE ROTARY DIE | P/N H313389 SEAT ¦ Material 4140PH 1 ea ¦ 100H8 ID 3.9391//3.9370 (& 0.8 SURFACE TEXTURE) ¦¦ MID 3.9381 +/- .001 ¦¦ ¦ 95 H8 ID 3.7423 // 3.7402 (AT 0.8 TEXTURE) ¦¦ MID 3.7412 +/- .0007¦¦ ¦ 160g6 OD ALL OVER (AT 0.8 TEXTURE) 6.2987 // 6.2977 ¦¦ MID (6.2982 +/- .0005) ¦¦ 300/ea | 1 ea | PRD-031722-02 (H313389-SEAT-1ea).xlsx
031821-01 | 2021-03-18 | J&C Engineering Inc, | P/N 7269336 BLOCK ¦ MATERIAL : 1018 ¦ Material coming from Alro ¦ Laser Cut Outside Profile ¦ Please use all material (I can stock for next order) |  | JC Eng-031821-01 (7269336-BLOCK 2500).xlsx
031821-02 | 2021-03-18 | PRECISE ROTARY DIE | P/N N045969 PISTON ¦ MATERIAL : 4140 AN 1 ea ¦ 3 STEP OD GRINDING ¦ 85e7 ( 3.3436 // 3.3429 // 3.3422 ) 3.3429 +/- .0005 125/ea ¦ 25e7 ( .9817 // .9813 // .9810 ) .9813 +/- .0003 ¦ 24.9 /24.8 (.980 / .977 ) X 4.51 FROMM SMALL END .9785 +/- .001 | 1 ea | PRD-031821-01 (N045969 -PISTON ROD 1 ea).xlsx
031821-03 | 2021-03-18 | PRECISE ROTARY DIE | P/N N013391 SHAFT (4 step grinding) ¦ Material 4140 AN 1ea ¦ ID ONLY CONCENTRIC WITH OD .001 ¦ ID (7.6772 // 7.6784) @ 0.8 Ra Texture (I can polish more after grinding) | 1 ea | PRD-031821-03 ( N079566-SLEEVE 1ea).xlsx
031824-01 | 2024-03-18 | GENERAL SURFACE HARDENING | MATERIAL : 4140 AN ¦ P/N 12304481-1 1037 pcs ¦ QUENCH AND TEMPER TO 36-42 Rc ¦ CERTIFICATION REQUIRED | 1037 pcs | GS-031824-01 (12304481-1 PIN 1037 ea).xlsx
031825-01 | 2025-03-18 | HOPKINS MACHINE CORP | MATERIAL :4140 ANN ¦ P/N TMT0008 Roughing only with stock for finis after OD Grinding 6 ea ¦ MILL SIDE SLOT to 16.5 (.65 IN )Deep and 48 mm (1.88 ) wide to the Center line ¦ Drill 2 x 2 M16 Taps 50 MM from center ¦ Drill to 38 MM (1.5 ) deep tap to 30MM (1.2 ) Deep ¦ ASAP Please (We are past due on these ons) | 6 ea | HOPKINS-031825-01 (TMT0008 LINK PINS 6 ea).xlsx
031825-03 | 2025-03-18 | DELTA GRINDING | MATERIAL : 4130 ANN ¦ 7C49-PIN ¦ OD grinding to .4950 /.4955 545 ea | 525 ea | Delta Gr-031825-03 (7C49-PINS 500 +).xlsx
031918-00 | 2018-03-19 | BODYCOTE | MATERIAL :H13 already q+t TO 45 Rc ¦ P/N 9W306305 ¦ ION NITRIDE .008 DEEP CASE HV 900 ( 67Rc ) 3ea ¦ Masking per dwg 9W306305 Yellow marked areas (Both ends and the key ) ¦ Plesae deliver to Melrose Loaction ASAP (THANK YOU!) ¦ NO CERTS! | 3 ea | BODYCOTE-031918-001 -9W306305 LINK PIN 3 ea.xlsx
031918-01 | 2018-03-19 | GENERAL SURFACE HARDENING | RUSH PLEASE FOR ALL BUSHINGS ¦ MATERIAL : 1026 (4.56 OD x 3.92 ID x 4.3/16 Long) ¦ P/N 625W1701 BUSHING ¦ CARBURIZED ALL OVER TO 60 - 62 Rc (TO THE MAX) ¦ 1/16 IN DEEP +/- 1/64 ¦ NO CERTS! | 9 ea | GS-031918-01 - (625W1701-9ea RUSH).xlsx
031918-01 | 2018-03-19 | NOVA CHROME Inc, | P/N 609T1001 BUSHING 12 ea (MAERIAL :4140 PH AND NITRIDE TO 62 RC) 12 ea ¦ 609T1002-BUSHING 4ea (MAERIAL :4140 PH AND NITRIDE TO 62 RC) 4ea ¦ HARD CHROME ON OD ONLY (NO PLATING ON ID AND ENDS) ¦ .0005 IN CAN BE .00075 max per side ¦ .001 MIN PER DIAMETER CAN BE MAX .0015 PER DIAMETER ) ¦ FINISHED OD DOMENSION 3.5448 /3.5455 IN ¦ NOW OD MEASURE 3.5440 ¦ NO CERTS | 4 ea | Nova Chromne 031918-01 (609T1001-10ea 1002-4ea).xlsx
031921-01 | 2021-03-19 | J&C Engineering Inc, | P/N BULK373NI ¦ MATERIAL : WHITE DELRIN |  | JC Eng-031921-01 (BULK373NI -1500 ).xlsx
031921-01 | 2021-03-19 | PRECISE ROTARY DIE | P/N N071870 PISTON ¦ MATERIAL : 4140 AN 1 ea ¦ 3 STEP OD GRINDING ¦ 35e7 ( 1.3760// 1.3755 //1.3750 ) @ 0.8 Ra 1.3755 +/- .0005 125/ea ¦ 18e7 ( .7064 //.7060 .7057 ) @ 0.4 Ra .7060 +/- .0004 ¦ 17.6 / 17.5 (.693 / .689 ) 7.62 from small end @ 3.2 Ra .691 +/- .001 | 1 ea | PRD-031921-01 (N071870 -PISTON ROD 1 ea).xlsx
031921-02 | 2021-03-19 | DELTA GRINDING | N067821 2 ea ¦ N067822 2 ea ¦ Need OD Grinding TO 1.531 +/- .0015 & 0.8 Ra | 4 ea | Delta Gr-031921-02 (N067821 -2ea N067822-2ea).xlsx
031925-01 | 2025-03-19 | Skild Plating Co. | Material 4130 ANN ¦ P/N 12569629-7C49 550 ea ¦ Fe/Zn5 TYPE II CLASS 3 COLOR YELLOW ¦ CERTIFICATION PLEASE | 550 ea | SKILD-031925-01 (12569629-7C45-550 ).xlsx
031925-01 | 2025-03-19 | Expert Metal Finishing, Inc | P/N :12592238 BUSHING, SLEEVE ¦ MATERIAL 1018 ¦ FINISH 5.3.2.1 OF MIL-STD-171 ¦ PLUS OIL TREATMENT PER MIL-PRF-3150 ¦ (Please sign the certs) ¦ CERTIFICATION REQUIRED | 255 ea | EMF-031925-01(12592238 BUSHING-254ea).xlsx
031925-01 | 2025-03-19 | Skild Plating Co. | Material 1018 ¦ P/N 12592238 BUSHING SLEEVE 275 ea ¦ FINISH:5.3.2.1 OF MIL-STD-171 ¦ PLUS OIL TREATMENT PER MIL-PRF-3150 ¦ CERTIFICATION PLEASE | 275 ea | SKILD-03225-02 (12592238 -BUSHING 275).xlsx
031925-02 | 2025-03-19 | HOPKINS MACHINE CORP | MATERIAL :4140 ANN ¦ P/N TMW0002 Roughing only with stock for finis after OD Grinding 2 ea ¦ OD TRUNING WITH .04/.035 GRINDING STOCK -LENGTH TO SIZE 930MM (36.615 IN) ¦ MILL SIDE SLOT to 19.5 mm (.76 IN )Deep and 54 mm (2.12 ) wide to the Center line ¦ Drill 2 x 2 M2 Taps 60 MM (2.362 ) from center ¦ Drill to 45 MM (1.8 ) deep tap to 35MM (1.4 ) Deep | 2 ea | HOPKINS-031925-02 (TMW0002 LINK PINS 2 ea).xlsx
032018-00 | 2018-03-20 | PRECISE ROTARY DIE | P/N 609T1001 AFTER OD CHROME) ¦ MATERIAL : 4140 - 50 Rc 12 ea ¦ OD 90p6 ( 3.5456 // 3.5448 ) OD 3.5456 /3.5448 10 /ea | 12 ea | PRD-022818-01 (609T1001 BUSHING 15 ea.xlsx
032018-01 | 2018-03-20 | Rockford Heat Treaters | MATERIAL :H13 @ 45 Rc ¦ P/N 9W306305 LINK PIN 3 ea ¦ PARTS ARE QUENCH AND TEMPERED @45 Rc now ¦ GAS Nitride Harden to MAX ¦ if possible (65 Rc at .006 to .01 in deep) ¦ DWG ASKS FOR HV1100 at .2 mm (.008 In) ¦ NO CERTS (JUST TEST RESULTS ON THE PACKING SLIP) | 3 ea | RHT 032018-01 (9W306305 LINK PIN 3 ea).xlsx
032018-01 | 2018-03-20 | DELTA GRINDING | Please rush (if possible tomorrow) ¦ Y055512 SHAFT ¦ Need OD Grinding TO 42 MM +0 /-.05 mm 4 ea ¦ OD GRINDING TO 1.531 ( +/- .002) | 4 ea | Delta Gr 032018-01 (Y055512 SHAFT 4ea).xlsx
032024-01 | 2024-03-20 | GENERAL SURFACE HARDENING | MATERIAL : 4140 AN ¦ P/N TMK0038 LINK PIN 1.3/8 Rd x 5.0 9 ea ¦ Test on the end with no hole /min grinding please ¦ Quench and temper to 56 Rc +/- 2 ¦ No certs/Please call if they are not in the spec | 9 ea | GS-032024-01 (TMK0038 LINK PIN 9ea).xlsx
032025-01 | 2025-03-20 | DELTA GRINDING | MATERIAL : 1018 ¦ 12592238 BUSHING ¦ OD grinding to 0.6264 +/-.0004 275 ea | 275 ea | Delta Gr-032025-01 (12592238 BUSHING 275 ea).xlsx
032025-02 | 2025-03-20 | Expert Metal Finishing, Inc | P/N :12568991 BRACKET Rev-D ¦ MATERIAL 1018 ¦ FINISH 5.1.1 OF MIL-STD-171 WITH NON CHROMIC ACID RINSE ¦ PLUS OIL TREATMENT PER MIL-PRF-3150 ¦ (Please sign the certs) ¦ CERTIFICATION REQUIRED | 117 ea | EMF-032025-02(12568991 BRACKET REV D 117 ea).xlsx
032118-01 | 2018-03-21 | DELTA GRINDING | For Friday AM Please ¦ N079122 SHAFT ¦ Need OD Grinding TO 42 MM +0 / -.1 mm 5 ea ¦ OD GRINDING TO 1.651 ( +/- .002) | 5 ea | Delta Gr 032118-01 (N079122 SHAFT 5ea).xlsx
032118-04 | 2018-03-21 | PRECISE ROTARY DIE | P/N 12474538 BUSHING ¦ MATERIAL : 17-4 PH STAINLESS STEEL 6 ea ¦ EDM THE KEY WAY PER DXF .095 /.100 wide by .389 from far edge (SEE DWG) 10 /ea | 6 ea | PRD-32118-04 (12474538 BUSHING 6ea).xlsx
032119-01 | 2019-03-21 | PRECISE ROTARY DIE | MATERIAL : 4140 PH (P/N- N038440 SHAFT) ¦ 24e7 (.9433 // .9429 // .9425) 0.9429 +/- .0004 ¦ 16e7 (.6287 // .6283 // .6280) .6283 +/- .0003 90/ea | 2 ea | PRD-032119-01 (N038440 SHAFT 2ea).xlsx
032122-01 | 2022-03-21 | PRECISE ROTARY DIE | P/N 647S0201 SAHFT ¦ MATERIAL : 4140 PH 28 Rc 3 ea ¦ 2 STEP OD GRINDING ***NO SIDE TOUCH*** ¦ 20js6 (ON THE THREAD SIDE) (.7877 // .7871) .7874 +/- .0003 40 $/ea ¦ NO SIDE TOUCH ¦ 20m6 (.7882 //.7877) .7880 +/-.0002 | 3 ea | PRD-032122-01 (647S0201-SHAFT.xlsx
032123-01 | 2023-03-21 | DELTA GRINDING | 388W4512 ROD 2ea ¦ Need OD Grinding TO 1.6530 /1.6500 ¦ N069222 ROD 1 ea ¦ NEED OD to 1.927 +/- .001 | 4 ea | Delta Gr-032123-01 (388W4512 2ea and N069222-1ea).xlsx
032124-01 | 2024-03-21 | PRECISE ROTARY DIE | MATERIAL : 4140 AN ¦ N117348 SLEEVE 2 ea ¦ ID 170+ .205/+.165 mm (6.7005//6.7000 // 6.6995) 6.7000 +/- .0005 125/ea | 2 ea | PRD-032124-01 (N117348-SLEEVE 2ea).xlsx
032218-00 | 2018-03-22 | PRECISE ROTARY DIE | P/N 625W1701 BUSHING ¦ MATERIAL : 4130 60 Rc 8 ea ¦ OD 115p6 (4.5299 // 4.5294 // 4.5290 OD 4.5295 +/- .0004 150 /pcs ¦ ID 100F7 (3.9398 // 3.9391 // 3.9384 ) ID 3.9391 +/- .0005 | 8 ea | PRD-032218-000 (625W1701 -8 ea).xlsx
032221-01 | 2021-03-22 | NOVA CHROME Inc, | MATERIAL :N071870 PISTON ROD 1ea ¦ N049686 Piston 1 ea ¦ .0010 /.0012 PER DIAM HARD CHROME LOCALY ONLY PER PRINT ¦ (.0005 WALL THICKNESS MAX) ¦ No certs | 2 ea | Nova Chromne-031220-02 (N071870-N046969 PISTON ROD 1ea).xlsx
032221-01 | 2021-03-22 | NOVA CHROME Inc, | Parts are coming from Delta Grinding (with no papers) ¦ P/N N02477G03 TUBING ¦ MATERIAL: 1026 ¦ HARD CHROME ¦ PLATING .0002 to .0003 THICK (per side) ¦ ONLY ON THE OD - NOT ON THE THREAD AND STEP IF POSSIBLE) 4 ea ¦ NO CERTS | 4 ea | Nova Chromne 032221-01 (N02477G03 tubings 4ea).xlsx
032221-01 | 2021-03-22 | PRECISE ROTARY DIE | MATERIAL : 4140 PH (P/N- N031988 SHAFT) ¦ 4 step OD 2 ea ¦ 45js6 (1.7720 // 1.7717 // 1.7713) 1.7717+/- .0003 ¦ 30js6 (1.1814 // 1.1811 // 1.1808 ) 1.1811 +/- .0003 100/ea ¦ 28js6 (1.1026 // 1.1024 // 1.1021 ) 1.1024 +/- .0003 ¦ 35js6 (1.3783 // 1.3780 // 1.3776 ) 1.3780 +/- .0003 | 2 ea | PRD-032221-01 (N031988 SHAFT 2ea).xlsx
032221-01 | 2021-03-22 | DELTA GRINDING | N02477G03 ¦ Need OD Grinding TO 1.1795 /1.1800 4 ea ¦ Parts go to Nova Chrome after PLEASE | 4 ea | Delta Gr 032221-01 (N02477G03-4ea).xlsx
032221-03 | 2021-03-22 | PRECISE ROTARY DIE | P/N 614W1001 SLEEVE ¦ Material 4140 AN 1ea ¦ ID ONLY CONCENTRIC WITH OD .001 ¦ ID 160.01 // 159.97 (6.2996 // 6.2980) @ 0.8 Ra Texture | 1 ea | PRD-032221-03 ( 614W-SLEEVE 1ea).xlsx
032221-03 | 2021-03-22 | Expert Metal Finishing, Inc | P/N : N106857-GUIDE 1 ea ¦ MATERIAL DURABAR 65-45 ¦ NO CERTS PLEASAE | 1 ea | EMF-PO-032224-03 (N106857 GUIDE 1ea) Phosphate M.xlsx
032223-01 | 2023-03-22 | Automatic Anodizing | P/N LS1097899 SPACER ¦ Protective Finish MIL-DTL-5541 TYPE II 70 ea ¦ Size 1.5 Dia x .4 thick ¦ NEED CERTIFICATION PLEASE ! | 70 ea | Automatic Anodize-032223-01 (LS1097899 SPACER - 70).xlsx
032224-01 | 2024-03-22 | PRECISE ROTARY DIE | P/N 6R893601 POPPET ¦ MATERIAL : 4130 -56 Rc 3 ea ¦ 3 STEP Grinding ¦ 99.4h7 (3.9134 // 3.9127 // 3.9120 ) ( 3.9127 +/- .0005 ) ¦ 40f7 (1.5728 //1.5723 //1.5718 ) 1.5723 +/- .0003 ¦ Critical Dim .0001 tolerance ¦ 89.990 /89.985 (3.5429 // 3.5427 ) 3.5428 +/- .0001 | 3 ea | PRD-032224-01 (6R893601-3 ea).xlsx
032224-01 | 2024-03-22 | F & S Complete Grinding | MATERIAL : 4140 AN ¦ N117348 SLEEVE 2ea ¦ ID 170+ .205/+.165 mm (6.7005//6.7000 // 6.6995) 6.7000 +/- .0005 | 2 ea | FS-032224-01 (N117348 SLEEVE 2ea).xlsx
032318-01 | 2018-03-22 | GENERAL SURFACE HARDENING | MATERIAL : 4140 AN ¦ P/N 623T9801 PLUNGER ¦ Quench and Temper to 28 Rc +/-2 ¦ NO CERTS! | 12 ea | GS-032318-01 (623T9801 -12 ea).xlsx
032325-06 | 2025-06-23 | PRECISE ROTARY DIE | P/N TMT0008 LINK PIN ¦ MATERIAL :4130 -50 Rc 6 ea ¦ OD GRINDING TO 140f6 (140 -.043 /-.068) 150/ea ¦ OD 5.5100 // 5.5095 // 5.5091 @0.8 Texture 5.5095 +/- .0004 | 6 ea | PRD-032325-06 (TMT0008 PIN 6 ea).xlsx
032417-01 | 2017-03-24 | DELTA GRINDING | 10920712 SHAFT ¦ Need OD Grinding TO .748 In Diam +/- .0005 110 ea | 110 ea | Delta Gr 032417-01 (10920712 SHAFT 110 ea).xlsx
032417-02 | 2017-03-24 | Expert Metal Finishing, Inc | P/N : 10920712 SHAFT ¦ Material : 1018 ¦ FINIS: PHOSPHATE TYPE Z CLASS 1 ¦ SPEC MILL-P-16232 110 ea ¦ Certs Required | 110 ea | EMF-PO-032417-02 (10920712 SHAFT 110 ea).xlsx
032422-01 | 2022-03-24 | PRECISE ROTARY DIE | MATERIAL : 4140 PH (P/N 637R3601 SHAFT) QTY: ¦ 24.8 +/-0.1 MM ( .9760 +/-.0035) RIGHT SIDE KISS ¦ 30js6 (1.1814 // 1.1811 // 1.1808) LEFT SIDE KISS 1.1811 +/- .0004 ¦ 22h6 (.8661 // .8659 // .8656 ) .8659 +/- .0002 ¦ 20h6 (.7874 //.7871 //.7869 .7871 +/- .0003 ¦ 43 +/- .1 (1.695 // 1.690) JUST TOUCH 1.693 +/- .002 | 6 ea | PRD-032422-01 (637R3601 SHAFT) 6 ea.xlsx
032422-01 | 2022-03-24 | DELTA GRINDING | N069221 2 ea ¦ N069222 4 ea ¦ Need OD Grinding TO 1.929 / 1.926 & 0.6 Ra | 6 ea | Delta Gr-032422-01 (N069221-2ea N069222-4ea).xlsx
032424-01 | 2024-03-24 | DELTA GRINDING | 12304481-1 PIN ¦ Part are at .245/.246 now 1040 ea ¦ STEP 1 Need OD Grinding TO .2395 /.240 ¦ STEP 2 Need Groove grinding to .211 /.210 with max .01 Rd at bottom x 1.240/1.230 | 1040 ea | Delta Gr-032424-01 (12304481-1 PIN 1040ea).xlsx
032425-01 | 2025-03-24 | GENERAL SURFACE HARDENING | MATERIAL : 4140 AN ¦ TMW0002 LINK PIN 6.72Rd X36.5/8 Long 2 ea ¦ Quench and Temper to 52-56 Rc ALL OVER ¦ No certs | 2 ea | GS-032425-01 (TMW0002 LINK PIN 2 ea).xlsx
032524-01 | 2024-03-25 | DELTA GRINDING | TMK0038 LINK PIN ¦ MATERIAL : 4140 50/56 Rc 9 ea ¦ 35f6 -.025/-.041 (1.3770 //1.3763) 1.3767 +/- .0003 | 9 ea | Delta Gr-032524-01 (TMK0038 - LINK PIN 9ea ).xlsx
032525-01 | 2025-03-25 | GENERAL SURFACE HARDENING | MATERIAL : 4140 AN ¦ TMN0026 LINK PIN 4.0 Rd X23.3/8Long 2 ea ¦ TMN0027 LINK PIN 2.0 Rd x 7.5/8 3 ea ¦ TMW0003 LINK PIN 3.5/8 Rd x 12.3/4 4 ea ¦ TMM0026 LINK PIN 3.3/8 Rd x 19.3/4 2 ea ¦ TKR0054 LINK PIN 2.3/8 Rd x 7.5/8 8 ea ¦ Quench and Temper to 52-56 Rc ¦ NO CERTS | 19 ea | GS-031825-01 (TMT0008 6ea).xlsx
032525-01 | 2025-03-25 | DELTA GRINDING | MATERIAL : 4130 ANN ¦ 7C49-PIN ¦ OD grinding to .4950 /.4955 1045 ea | 1045 ea | Delta Gr-032525-01 (7C49-PINS 1045 ea).xlsx
032525-26 | 2025-03-25 | DELTA GRINDING | GRAPHITE ROD ¦ Need GRINDING TO 0.3160 - .3165 26 ea ¦ Note: | 26 ea | Delta Gr 032525-26 (GRAPHITE .316 Rd 26 ea).xlsx
032621-01 | 2021-03-26 | PRECISE ROTARY DIE | P/N N054085 PISTON HEAD ¦ MATERIAL : 4140 PH 1 ea ¦ 3 step grinding ¦ ID 45H9 (1.7740 // 1.7730 // 1.7720) @ 0.8 Texture 1.7730 +/- .001 ¦ ID 130H7 (5.1195 //5.1190 // 5.1184 ) @ 0.8 Ra 0.0002 CONCENTRIC WITH 1.773 ¦ OD 185g6 (7.2829 // 7.2823 // 7.2817 ) @ 0.4 Texture 7.2823 +/- .0004 | 1 ea | PRD-032621-01 (N054085 PISTON HEAD 1ea).xlsx
032624-01 | 2024-03-26 | GENERAL SURFACE HARDENING | P/N 12287035 PIN HINGE, REV-E ¦ MATERIAL 4130 AN ¦ Quench and Temper to 26-32 Rc 2080 ea ¦ Clean after please SAND BLAST FOR CAD PLATE ¦ WE NEED TO DROP OFF TO Belmont Plating Works after for CAD Plating ¦ Certification Required | 2080 ea | GS-032624-01 (12287035 PIN HINGE 2080).xlsx
032625-01 | 2025-03-26 | Skild Plating Co. | Material 4130 ANN ¦ P/N 12569629-7C49 1045 ea ¦ Fe/Zn12 TYPE V or VI CLASS 3 COLOR CLEAR ¦ WITH TRIVALENT POST CHROME TREATMENT ¦ HIGH PROTECTION CHROME ¦ CERTIFICATION PLEASE | 1045 ea | SKILD-032625-01 (12569629-7C45-1045).xlsx
032625-02 | 2025-03-25 | DELTA GRINDING | MATERIAL : 4130 ANN ¦ 10C99 PIN ¦ OD grinding to .7450 /.7455 560 ea | 560 ea | Delta Gr-032625-02 10C99-PINS 560 ea.xlsx
032718-01 | 2018-03-27 | Expert Metal Finishing, Inc | P/N :N071871 PISTON ¦ MATERIAL - CAST IRON ¦ SAME DAY SERVICE PLEASE (Needed tomorrow:Thank yo) ¦ NO CERTS | 2 ea | EMF-PO-032718-01 (N071871 PISTON 2ea).xlsx
032718-01 | 2018-03-27 | Skild Plating Co. | Material 17-4 - 40 Rc ¦ P/N 12474538 ADAPTER ¦ FINIS : PASSIVATION PER ¦ CERT REQUIRED PLEASE | 6 ea | SKILD-032718-01 (12474538 ADAPTER 6ea).xlsx
032725-01 | 2025-03-27 | DELTA GRINDING | 12012170 - SHAFT 500 ea ¦ Need OD Grinding TO 0.498 /0.499 | 500 ea | Delta Gr-032625-01 (12012170-SHAFT 500 OD GR).xlsx
032725-03 | 2025-03-27 | Skild Plating Co. | Material 4130 ANN ¦ P/N 12387350-10C99 PIN (MS2392 PLN) 588 ea ¦ Finish: 1.9.2.2 Of MIL-STD-171 SC3, .0005 Thick ¦ ZINC COATING ASTM B633 TYPE II with supplementary chromate treatment ¦ CERTIFICATION PLEASE | 588 ea | SKILD-032725-03(1287350-10C99 560 ea).xlsx
032818-01 | 2018-03-28 | PRECISE ROTARY DIE | P/N Y047350 ¦ MATERIAL : 4140 PH 2ea ¦ 2 STEP OD GRINDING ¦ 35e7 mm OVER BRONZE ONLY ( 1.3760 /1.3755 // 1.3750) 1.3755 +/- .0005 ¦ 18e7 mm (.7065 +/- .0002 ) @0.8 TEXTURE PLEASE) .7065 +/- .0002 ¦ ALLOWANCE FOR CHROME PLATING INCLUDED! | 2 ea | PRD-032818-01 (Y047350 SHAFT 2ea).xlsx
032819-01 | 2019-03-28 | GENERAL SURFACE HARDENING | MATERIAL : 4130 AN ¦ P/N N073299 ¦ CASE HARDEN TO 56 Rc (+/-2) 1/16 to .5/64 (.06 to .08 DEEP per side 1 ea ¦ ONLY ON THE BIG DIAM AND THE BIG CHAMFER AND RADIUS DOWN TO THE SHAFT ¦ PLEASE TEST HARDNESS ON THE BIG DIAMETER ¦ NO CERTIFICATION | 1 ea | GS-0328198-01 (N073299 POPPET 1ea).xlsx
032822-01 | 1900-11-23 | NOVA CHROME Inc, | P/N N02477G03 TUBING ¦ MATERIAL: 1026 ¦ HARD CHROME ¦ PLATING .0005 WALL HARD CHROME ¦ ONLY ON THE OD - NOT ON THE THREAD AND STEP IF POSSIBLE) 16 ea ¦ NO CERTS | 16 ea | Nova Chromne 0328-01 (N02477G03 tubings 9ea).xlsx
032825-01 | 2025-03-28 | Expert Metal Finishing, Inc | P/N :L481902 WRENCH ¦ MATERIAL 1018 ¦ FINISH BLACK OXIDE ¦ No Certs | 1 ea | EMF-032825-01(L481902 WRENCH 1ea).xlsx
032918-00 | 2018-03-29 | BODYCOTE | MATERIAL :H13 already q&t TO 45 Rc ¦ P/N 9W306303 ¦ ION NITRIDE .010 DEEP CASE HV1100 ( 71Rc ) 6 ea ¦ Masking per dwg 9W306303 Yellow marked areas (Both ends and the key ) ¦ Please return by truck to Melrose Loaction After Nitride ¦ NO CERTS! | 6 ea | BODYCOTE-032918-001 -9W306303 LINK PIN 6 ea.xlsx
032918-01 | 2018-03-29 | NOVA CHROME Inc, | MATERIAL :Y047350 SHAFT ¦ PARTIAL HARD CHROME (PLEASE MASK ALL EXCEPT THE YELLOW AREA 2 ea ¦ ONLY THE 18 MM SHAFT NEREDS .0002 to .0004 HARD CHROME ¦ NOTHING ON THE THREADS OR PISTON HEAD (THANK YOU) ¦ No certs | 2 ea | Nova Chromne-032918-01 (Y047350 SHAFT 2ea).xlsx
032921-01 | 2021-03-29 | PRECISE ROTARY DIE | P/N 447T5402 PLATE ¦ MATERIAL : 4140 ph (28-32 Rc) 1 ea ¦ PLEASE CASE HARDEN TO 50-55 Rc | 1 ea | PRD-032921-01 PLATE 1 ea 55 Rc).xlsx
033017-01 | 2017-03-30 | DELTA GRINDING | N070357 SHAFT 1ea ¦ Need OD Grinding TO 1.653 / 1.650 IN DIAM ONE STEP ONLY | 1 ea | Delta Gr 033017-01-01 (N070357 SHAFT 1ea).xlsx
033020-01 | 2020-03-30 | PRECISE ROTARY DIE | P/N N027239-PISTON 1 ea ¦ OD 150e7 ( 5.9022 // 5.9014 // 5.9006) 5.9014 +/- .0005 ¦ OD 80e7 (Allowance for chrome plating included) ( 3.1462 // 3.1457 // 3.1451) ¦ 3.1457 +/- .0005 ¦ NO SIDE TOUCH PLEASE | 1 ea | PRD-033020-01 (N027239-PISTON -ea).xlsx
033021-01 | 2021-03-30 | PRECISE ROTARY DIE | MATERIAL 4140 (23 RC) P/N H319551 _GRINDING ¦ 185g6 OD ALL OVER (AT 0.8 TEXTURE) 7.2829/7.2817 ¦ ¦ MID DIM (7.2823) ¦ 1ea ¦ 125H8 ID (AT 0.4 SURFACE TEXTURE 4.9237// 4.9213 ¦ ¦ MID 4.9225 ¦ ¦ 120H7 ID (AT 0.8 TEXTURE) 4.7258 // 4.7244 ¦ ¦ MID 4.7253 ¦ | 1 ea | PRD-033121-01 (H319551-GRINDING 1 ea).xlsx
033023-01 | 2023-03-30 | GENERAL SURFACE HARDENING | MATERIAL :4140 AN ¦ P/N N020197 BUSHING 1 ea ¦ TEMPER TO 21-25 Rc ¦ NO CERTIFICATION | 1 ea | GS-033023-01 (N020197 BUSHING 1ea).xlsx
033120-01 | 2020-03-31 | NOVA CHROME Inc, | MATERIAL :N027239 PISTON ROD ¦ .0010 /.0012 HARD CHROME LOCALY ONLY PER PRINT ¦ ONLY THE 3.150 Diam (per print) ¦ No certs | 1 ea | Nova Chromne-033120-01 (N027239 PISTON ROD 1ea).xlsx
033122-01 | 2022-03-31 | PRECISE ROTARY DIE | P/N N066878 PISTON ¦ MATERIAL : 4140 PH 28 Rc 1ea ¦ 3 STEP OD GRINDING ¦ 130e7 (5.1148 // 5.1140 //5.1132) 5.1140 +/- .0005 125/ea ¦ 45e7 (1.7697 // 1.7692 // 1.7687 ) 1.7692 +/- .0005 ¦ 45 -.1 /-.2 (JUST CLEAN UP TO 1.767 / 1.764 NOT LESS THAN 1.764 ) x 7.52 FROM | 1 ea | PRD-033122-01 (N066878 PISTON 1 ea).xlsx
033123-02 | 2023-03-31 | Automatic Anodizing | P/N LS1119103 SPACER 60 ea ¦ P/N LS1119104 SPACER 65 ea ¦ Protective Finish MIL-DTL-5541, TYPE II, CLASS 1A ¦ NEED SEPARATE CERTIFICATION FOR EACH PLEASE ! | 125 ea | Automatic Anodize-033123-02 (LS1119103-LS1119104 SPACER).xlsx
040320-01 | 2020-04-03 | Belmont Plating | Material : 4130 (26-38 Rc) ¦ P/N 12281662 STUD (REPEAT ITEM) ¦ FINISH : 1.9.2.3 OF MIL-STD-171 (RACK) 205 ea ¦ EXCEPT .0003 IN THICK MIN, SUPPLEMENTARY CHROMATE TREATMENT ¦ Cert Required Please | 205 ea | BP-040320-01 (12281662 STUD 205 ea).xlsx
040321-01 | 2021-04-03 | PRECISE ROTARY DIE | P/N N127433 SHAFT 2 ea ¦ MATERIAL :4140 PH ¦ 4 STEPS OD GRINDING ¦ 16e7 (.6287 // .6283 // .6280 ) X(100 mm) 3.94 in 0.4 Texture .6283 +/- .0003 125/ea ¦ 16.2 (.638 +/- .002 ) 6.3 Texture .638 +/- .002 ¦ 20h7 ( .7874 // .7870 //.7866 ) 6.3 Texture .7870 +/- .0004 ¦ 24e7 ( .9433 // .9429 // .9425) @ 0.8 Texture .9429 +/- .0004 | 2 ea | PRD-040321-01 (N127433-SHAFT 2ea).xlsx
040323-01 | 2023-04-03 | GENERAL SURFACE HARDENING | MATERIAL :8620 ¦ P/N 12282027 PIN 550 ea ¦ CASE HARDEN .015-.025 ¦ To 80 RA min ¦ CERT REQUIRED PLEASE | 550 ea | GS-033123-01 (12282027 PIN 550ea).xlsx
040323-01 | 2023-04-05 | GENERAL SURFACE HARDENING | MATERIAL : 4140 AN ¦ P/N 12274768-2 PIN REV G 98 ea ¦ QUENCH AND TEMPER TO 38-44 Rc ¦ CERTIFICATION REQUIRED | 98 ea | GS-040323-01 (1274768-2 PIN 98 ea).xlsx
040417-01 | 2017-04-04 | GENERAL SURFACE HARDENING | MATERIAL :1045 ¦ P/N N040211 LINK ¦ Harden to 28 Rc +/- 2 8ea ¦ No certs | 8 ea | GS-040417-01 (N040211 -8 pcs).xlsx
040419-01 | 2016-04-04 | PRECISE ROTARY DIE | P/N Y060388 SHAFT (2 step OD grinding) ¦ MATERIAL : 1018 5 ea ¦ 28e7 (1.1008 // 1.1004 // 1.1000 ) ¦ 20e7 (.7858 // .7854 // .7850 ) (ONLY 85 MM = 3.350 IN FROM END) 70/ea | 5 ea | PRD-040419-01 (Y060388 SHAFT 5 ea).xlsx
040419-02 | 2019-04-04 | PRECISE ROTARY DIE | P/N Y157511 SHAFT ¦ MATERIAL : 4140 PH 2 ea ¦ OD GRINDING ONLY 50/ea ¦ OD 1.100 +/- .001 | 2 ea | PRD-013019-01 (Y157511 SHAFT 2ea).xlsx
040424-01 | 2024-04-04 | Belmont Plating | P/N 12287035 PIN, HINGE, REV-E ¦ Material 4130 26-32 Rc 2075 ea ¦ Finish: 1.9.2.2 MIL-STD-171 ¦ Certification required please | 2075 ea | BP-040424-01 (12287035-PIN, HINGE,REV-E 2075 ea).xlsx
040424-01 | 2024-04-04 | DELTA GRINDING | 12310868 PIN ¦ Need OD Grinding TO .498 /.497 & 3.2 Texture ¦ Please drop off to Expert Metal for Zinc Plate | 66 ea | Delta Gr-040424-01 (12310868 PIN 65 ea).xlsx
040425-01 | 2025-04-04 | GENERAL SURFACE HARDENING | P/N 10952604 TURNBUCKLE BODY ¦ MATERIAL 4140 AN ¦ Quench and Temper to 33-38 Rc 1925 ea ¦ Certification Required | 1925 ea | GS-040425-01 (10952604 TURN BUCKLE 1925).xlsx
040518-01 | 2018-04-05 | PRECISE ROTARY DIE | P/N Y157511 SHAFT ¦ MATERIAL : 4140 PH 4ea ¦ OD GRINDING ONLY 25/pcs ¦ OD 1.100 +/- .001 | 4 ea | PRD-040518-01 (Y157511 SHAFT 4ea).xlsx
040518-01 | 2018-04-05 | DELTA GRINDING | 637S3802 LONG SHAFT ¦ RUSH PLEASE 2 ea ¦ Need OD Grinding TO .9825 +/- .001 ¦ RUSH | 2 ea | Delta Gr 040518-01-637S38052 (2 SHAFT) RUSH.xlsx
040518-02 | 2018-04-05 | DELTA GRINDING | Y157511 SHAFT 8ea ¦ Need OD Grinding TO 1.100 +/- .001 ¦ NO RUSH | 8 ea | Delta Gr 040518-02 (Y157511-SHAFT 8 ea).xlsx
040616-01 | 2016-04-06 | PRECISE ROTARY DIE | MATERIAL 4140 (23 RC) P/N H319551 _GRINDING ¦ 185g6 OD ALL OVER (AT 0.8 TESTURE) 7.2829/7.2817 MID DIM (7.2823) 3rd ¦ 125H8 ID (AT 0.4 SURFACE TEXTURE 4.9237/4.9213 MID (4.9225) ¦ 120H7 ID (AT 0.8 TEXTURE) 4.7258/4.7244 MID( 4.7250) 425/ea | 3 ea | PRD40616-01 (H319551 3ea) paid 1275.00.xlsx
040617-01 | 2017-04-06 | DELTA GRINDING | Y157511 EJECTO ROD 8ea ¦ Need OD Grinding TO 1.102 / 1.098 IN DIAM (1.100 +/- .001) | 8 ea | Delta Gr 040617-01 (Y157511-Ejerctor rod 8 ea).xlsx
040617-02 | 2017-04-06 | Skild Plating Co. | Material 304 SS ¦ P/N LS1124579 CONNECTOR ¦ FINIS : PASSIVATION ¦ CERT REQUIRED PLEASE | 207 ea | SKILD-072816-01 (ls1124579-connector 207 EA).xlsx
040619-01 | 2019-04-06 | DELTA GRINDING | Y157511 SHAFT 10 ea ¦ Need OD Grinding TO 1.100 +/- .001 | 10 ea | Delta Gr 040619-01 (Y157511-SHAFT 10 ea).xlsx
040622-01 | 2022-04-06 | Skild Plating Co. | Material 304 SS ¦ P/N 2600687 SPACER 402 ea ¦ PASSIVATE PER QQ -P-35 TYPE 1 ,2,3 or 4 (any of the Type I to Type IV) ¦ CERT REQUIRED PLEASE 402 ea | 402 ea | SKILD-040622-01 (2600687-SPACER) 402.xlsx
040623-01 | 2023-04-06 | NOVA CHROME Inc, | MATERIAL : N117348 BUSHING ¦ PARTIAL CHROME PLATING .0025/.0030 wall ¦ Need to raise diam with .005 on the 2 external steps only /per print 1 ea ¦ No certs | 1 ea | Nova Chromne-040623-01 (N117348 SLEEVE 1ea).xlsx
040720-01 | 2020-04-07 | PRECISE ROTARY DIE | P/N N061985 PISTON ¦ MATERIAL : 4140 AN 2 ea ¦ 3 STEP OD GRINDING ¦ 90f7 (3.5419 // 3.5412 // 3.5405) @ 0.8 Texture 3.5412 +/- .0005 130/ea ¦ 40e7 (1.5718 // 1.5713 // 1.5710) @0.8 Texture 1.5713 -.0003 for chrome ¦ 30g7 (1.1808 // 1.1804 // 1.1800 ) @6.3 Texture 1.1804 +/ - .0004 | 2 ea | PRD-040720-01 (N061985-PISTON-2ea).xlsx
040725-01 | 2025-04-07 | HOPKINS MACHINE CORP | MATERIAL :DURABAR (65-45-12) ¦ P/N L698601 NUT 3 ea ¦ Option 1 Just drill 6.5 thru ¦ Will send them back for OD Groove and ID Thread (W insert and Gage) ¦ Cpmpleate turning with thread ,less side pockets | 3 ea | HOPKINS-040725-01 (L698601 TIE BAR NUT 3ea).xlsx
040816-03 | 2016-04-08 | PRECISE ROTARY DIE | MATERIAL 4140 (45 Rc) ¦ STRAIGNTEN WITHIN .001 … max .002 | 1 ea | PRD-040816-03 (FOR STRAIGHTENING)-paid-75.xlsx
040820-01 | 2020-04-08 | PRECISE ROTARY DIE | P/N N036471 PISTON ¦ MATERIAL : 4140 PH 28 Rc 1 ea ¦ 2 STEP OD GRINDING ¦ 110e7 (4.3279 // 4.3272 // 4.3265) 4.3272 +/- .0005 125/ea ¦ 30e7 (1.1795 // 1.1791 // 1.1787) 1.1791 +/- .0004 ¦ 29.9 /29.8 (1.1775 /1.1735) x 5.83 FROM THE RIGHT END 1.5753 +/- .001 ¦ ******PLEASE BREAK SHARP EDGES .005 to .01 IN THE GROOVES FOR 110 dia **** | 1 ea | PRD-040820-01 (N036471-PISTON-1ea).xlsx
040820-02 | 2020-04-08 | NOVA CHROME Inc, | P/N N061985 PISTON ¦ MATERIAL: 4140 52 Rc ¦ HARD CHROME LOCALLY ONLY (PER DWG N061985 PISTON) 2 ea ¦ NO CERTS | 2 ea | Nova Chromne 040820-02 (N061985 PISTON 2ea).xlsx
040822-01 | 2022-04-08 | GENERAL SURFACE HARDENING | MATERIAL :4140 AN ¦ P/N H319551 SEAT ¦ HEAT TREAT TO 21-25 Rc (23 Rc +/- 2) ¦ Will accept if it is max 27 Rc (just in case) ¦ NO CERTS (Thank you) | 2 ea | GS-040822-01 (H319551 SEAT -2ea).xlsx
040825-01 | 2025-04-08 | PRECISE ROTARY DIE | P/N N019729 SHAFT (4 step OD Grinding) ¦ MATERIAL : 4140 PH 2 ea ¦ 35f7 (1.3770 // 1.3765 // 1.3760) 1.3765 +/- .0005 ¦ 30js6 (1.1814 // 1.1811 // 1.1808 ) 1.1810 +/- .0005 130 /ea ¦ 25js6 (.9845 // .9843 // .9840 ) .9843 +/- .0003 ¦ 12h7 (.4724 // .4721 // .4717 ) .4720 +/- .0005 | 2 ea | PRD-040825-01 (N019729 SHAFT 2ea).xlsx
040918-01 | 2018-04-09 | PRECISE ROTARY DIE | P/N H328472 PLATE ¦ MATERIAL : A36 2ea ¦ 40 mm +0 /-.04 (1.5740 +/- .0005) @0.8 Texture 1.5745 /1.5735 | 2 ea | PRD-040918-01 (H328472 PLATE 2ea).xlsx
040918-01 | 2018-04-09 | GENERAL SURFACE HARDENING | MATERIAL : H13 ¦ P/N Y013017 LINK PIN ¦ Quench and Temper to 45 Rc +/- 2 ¦ NO CERTS! | 1 ea | GS-040918-01 (Y013017 PIN 1ea).xlsx
040918-01 | 2018-04-09 | Skild Plating Co. | Material 304 SS ¦ P/N LS1124579 CONNECTOR ¦ FINIS : PASSIVATION PER 5.4.1 OF MIL-STD-171 ¦ CERT REQUIRED PLEASE | 210 ea | SKILD-040918-01 (LS1124579 CONNECTOR 202 ea).xlsx
040922-01 | 2022-04-09 | GENERAL SURFACE HARDENING | MATERIAL :H13 AN ¦ P/N N124500 SLEEVE ¦ Quench and temper to 43-48 Rc ¦ NO CERTS (Thank you) | 4 ea | GS-040822-02 (N124500 SLEEVE 4ea) H13.xlsx
040922-01 | 2022-04-09 | DELTA GRINDING | N072802-4ea ¦ Need OD Grinding TO 1.6530 /1.6510 @6.3 Texture | 4 ea | Delta Gr-040922-01 (N072802)-4 ea.xlsx
040924-01 | 2024-04-09 | Skild Plating Co. | Material 304 SS ¦ P/N 10657074 ADAPTER 36 ea ¦ PASSIVATE PER IAW ASTM A967 ¦ CERT REQUIRED PLEASE | 36 ea | SKILD-040924-01 (10657074 ADAPTER 36 ea).xlsx
040924-02 | 2024-04-09 | Expert Metal Finishing, Inc | P/N :12336646 STANDOFF,THREADED ¦ MATERIAL 1215 119 ea ¦ PROTECTIV FINISH : ¦ ZINC COATING TYPE II CLASS FE/ZN 8 PER ASTM B-633 | 119 ea | EMF-PO-040924-02 (12336646 STANDOFF, THREADED 119 ea).xlsx
040924-02 | 2024-04-09 | Expert Metal Finishing, Inc | P/N :12310868 PIN ¦ MATERIAL 4140 PH 66 ea ¦ PROTECTIV FINISH : ¦ 1.9.2.2 OF MIL-STD-171 | 66 ea | EMF-PO-040524-02 (12310868 PIN 65 ea).xlsx
040925-01 | 2025-04-09 | NOVA CHROME Inc, | P/N H179374 BARREL 1 ea ¦ MATERIAL: 4140 PH ¦ ELECTRO PLATING CHROME ¦ .0004 to MAX .0006 THICK WALL (Criticaly Dimensions Please don t over coat) ¦ Prefer .0005 WALL ¦ M12 X 1.75 Side Thread for lifting ¦ NO CERTS | 1 ea | Nova Chromne 040925-01 (H179374 BARREL 1ea).xlsx
041019-01 | 2019-04-10 | GENERAL SURFACE HARDENING | MATERIAL : 4140 AN ¦ Quench and Temper to 52 Rc +/- 2 ¦ NO CERTS! | 3 ea | GS-041019-01 (Y074983-SHAFT-3ea).xlsx
041019-02 | 2019-04-10 | PRECISE ROTARY DIE | P/N N073297 PISTON ¦ MATERIAL : 4140 PH 28 Rc 1 ea ¦ 3 STEP OD GRINDING ¦ 135e7 (5.3116 // 5.3108 // 5.3100) 5.3108 +/- .0005 135/ea ¦ 50e7 (1.9650 // 1.9645) 1.9650 - .0005 FOR CHROME PLATE ¦ 50 -(.1 /-.2 ) (JUST CLEAN UP TO 1.964 // 1.961 ) x 7.72 FROM | 1 ea | PRD-041019-02 (Y073297-PISTON-1ea).xlsx
041025-01 | 2025-04-10 | Skild Plating Co. | Material 316 SS ¦ P/N 2600713 4 PIN 260 ea ¦ PASSIVATION PER TIPE I (can be also II ,III ,or IV) ¦ CERTIFICATION PLEASE | 260 ea | SKILD-041025-01 (2600713 PIN 260 ).xlsx
041025-01 | 2025-04-10 | DELTA GRINDING | MATERIAL : 52100 ANN (COMING FRM EMJ) .437 Rd x 12Ft 50 ea ¦ 7707842 ROLLER ¦ OD grinding to .390 /.385 (Pre grind for a .3752 Roller) ¦ Will drop off to American Screw Machine Please! | 50 ea | Delta Gr-041025-01 7707842 -55BAR .44 X12Ft).xlsx
041025-02 | 2025-04-10 | PRECISE ROTARY DIE | P/N TMW0002 LINK PIN ¦ MATERIAL :4140 -50 Rc 2 ea ¦ OD GRINDING TO 170f6 (170 -.043 /-.068) ¦ 6.6912 // 6.6907 // 6.6902 6.6907 +/- .0005 | 2 ea | PRD-041025-02 (TMW0002 PIN 2 ea).xlsx
041123-01 | 2023-04-11 | PRECISE ROTARY DIE | P/N 396W7701 SHAFT ¦ MATERIAL : 4140 PH 1ea ¦ 60js6 = (2.3626 // 2.3622 // 2.3618)in (2.3622) 3 places ¦ 28g6 = (1.10211 // 1.1018 // 1.1016)in (1.1018) small end ¦ No Shoulder touch please (both sides) | 1 ea | PRD-041123-03 (396W7701 shaft 1).xlsx
041124-01 | 2024-04-11 | F & S Complete Grinding | MATERIAL : 4140 AN ¦ 646T8002 SLEEVE 2ea ¦ OD 140g6 (5.5113 //5.5108 //5.5103) 0.8 texture 5.5108 +/-.0005 ¦ ID 95.14 /95.11 mm (3.7456 // 3.7444) 0.4 texture 3.7450+/-.0005 ¦ NO SIDE TOUCH PLEASE | 2 ea | FS-041124-01 (646T8002 SLEEVE 2ea).xlsx
041125-01 | 2025-04-11 | DELTA GRINDING | MATERIAL :1018 ¦ 8351681 GUIDE SPRING 2410 ea ¦ OD grinding to .308 /.310 with .03/.020 radius if possible ¦ THE ONES THE DON T CLEAN UP CAN HAVE ONE MORE RUN TO .306 ¦ We tried to undercut the radius but it came out bad for some ¦ I have a drawing attached They accept a Max 1/32 Radius | 2410 ea | Delta Gr-041125-01 (8351681 SPRING GUIDE 1250 ).xlsx
041223-01 | 2023-04-12 | DELTA GRINDING | 12282027 PIN ¦ Need STEP GRINDING AS CLOSE AS POSSIBLE TO THE SIDE TO .4374/.4370 550 ea | 550 ea | Delta Gr 041223-01 (12282027 PIN,SHOULDER 550 ea).xlsx
041223-01 | 2023-04-12 | Expert Metal Finishing, Inc | P/N :1550306-4 RING-GASKET RETAIN ¦ MATERIAL 1117 505 ea ¦ 1) Protectiv coating MIL-P-16232,TYPE M,CLASS 1 | 505 ea | EMF-PO-041223-01 (1550306-4 Ring Gasket 505 ea).xlsx
041317-01 | 2017-04-13 | GENERAL SURFACE HARDENING | RUSH PLEASE ¦ MATERIAL :4140 AN ¦ P/N N064799 SHAFT 10 ea ¦ Harden to 45 Rc +/- 2 ¦ No certs | 10 ea | GS-41317-01 (N064799 SHAFT-10 pcs).xlsx
041317-02 | 2017-04-13 | VW BROCHING | PLEASE RUSH (I need 1 VERY URGENT PLESE) ¦ MATERIAL : 4140 PH ¦ N073037 SHAFT ¦ PLEASE MAKE 8H7x3.3 INTERNAL KEY ON THE 25 MM BORE (NOW AT .984 -25mm ) ¦ AL THE WAY TO THE 8 MM HOLE :eye lined to the 8mm side hole as much possible 5 ea ¦ NO CERTS REQ | 5 ea | VW-Broching-041317-02-N073037 (5ea).xlsx
041320-02 | 2020-04-13 | GENERAL SURFACE HARDENING | MATERIAL : 4130 AN ¦ P/N N036472 POPPET ¦ OUTSIDE LOCAL CASE HARDENING PER PRINT TO 52 +/- 2 Rc 1/16 DEEP MIN 2 ea ¦ NO CERTS! | 2 ea | GS-041320-01 (N036472-POPPET-2ea).xlsx
041321-01 | 2021-04-13 | VW BROCHING | MATERIAL : 4140 PH ¦ N073037 SHAFT ¦ PLEASE MAKE 8H7x3.3 INTERNAL KEY ON THE 25 MM BORE (NOW AT .984 -25mm ) ¦ AL THE WAY TO THE 8 MM HOLE : lined to the 8mm side hole as much possible 6 ea ¦ NO CERTS REQ | 6 ea | VW-Broching-041321-01-N073037 (6ea).xlsx
041321-01 | 2021-04-13 | GENERAL SURFACE HARDENING | MATERIAL :4140 AN ¦ P/N H39575G01 COUPLING ¦ QUENCH AND TEMPER TO 28 +/- 2 Rc ¦ NO CERTS (Thank you) | 1 ea | GS-041321-01 (H39575G01 COUPLING 1).xlsx
041323-01 | 2023-04-13 | DELTA GRINDING | 12274768-2 PIN ¦ Need OD Grinding TO .874 +/-.0005 98 ea ¦ Note: | 98 ea | Delta Gr 041323-01 (12274768 PIN 98 ea).xlsx
041323-02 | 2023-04-13 | Expert Metal Finishing, Inc | P/N :12274768-2 PIN Rev G ¦ MATERIAL 4140 @ 38-44 Rc 98 ea ¦ LUBRICANT DRY FILM :SPEC MIL-46010 | 98 ea | EMF-PO-041323-02 (12274768-2 PIN GEV G 98 ea).xlsx
041418-01 | 2018-04-14 | PRECISE ROTARY DIE | P/N 696V7101 BUSHING ¦ MATERIAL : 4140 -28 Rc 17 ea ¦ OD 90p6 ( 3.550) OD 3.550 +/- .001 25 ea ¦ ID 75F7 (2.9530) ID 2.9530 +/- .0005 ¦ (Parts will come back after Nitride) | 25 ea | PRD-041408-01 (696V7101 - NEW DIM -17 ea.xlsx
041519-03 | 2019-04-15 | PRECISE ROTARY DIE | MATERIAL 4140 PH P/N H326958 SEAT ¦ 185g6 OD ALL OVER (AT 0.8 TESTURE) 7.2829 / 7.2817 ¦¦ MID DIM (7.2823) ¦¦ 1 ea ¦ 125H7 ID (AT 0.4 SURFACE TEXTURE 4.9228 / 4.9220 ¦¦ MID 4.9224 ¦¦ ¦ 130H8ID (AT 0.8 TEXTURE) 5.1206/ 5.1185 ¦¦ MID 5.1195 ¦¦ ¦ PLEASE INDICATE '"0"" ON THE OD ONLY ( 7.302 IN Diam ) | 1 ea | PRD-041519-03 (H326958-SEAT-1ea).xlsx
041520-01 | 2020-04-15 | PRECISE ROTARY DIE | P/N N036470 GUIDE ¦ MATERIAL : CAST IRON 1 ea ¦ 2 STEP OD and ID GRINDING ¦ 110H7 (4.3321 // 4.3314// 4.3307 ) @.0005 conc with 30 MM 4.3314 +/- .0005 150/ea ¦ 160g6 (6.2987 // 6.2982 // 6.2977 ) @.0005 conc with 30 MM 6.2982 +/- .0005 ¦ ******PLEASE CLEAN SHARP EDGES IN THE GROOVES FOR 160g6 dia **** | 1 ea | PRD-041520-01 (N036470-GUIDE-1ea).xlsx
041520-01 | 2020-04-15 | GENERAL SURFACE HARDENING | MATERIAL : 4130 AN ¦ P/N N082939 POPPET ¦ LOCAL CASE HARDENING 1/16 DEEP TO Rc 56 +/- 2 1 ea ¦ (PLEASE PAINT THE 2 "O" RING GROOVES PLEASE -I ACCEPT THE EXTRA CHARGE) ¦ NO CERTS! | 1 ea | GS-041520-01 (N082939 -POPPET 1 ea).xlsx
041524-01 | 2024-04-15 | DELTA GRINDING | 12283834 PIN,STR ¦ Need OD Grinding TO .364 +/-.0005 & 3.2 Texture ¦ Please drop off to Expert Metal for Zinc Plate | 225 ea | Delta Gr-041524-01 (12283834-PIN-225 ea).xlsx
041618-00 | 2018-04-16 | ATOMOWELD INC | MATERIAL : COUPLING ¦ BIG COUPLING MATERIAL IT IS 4140 PH 30 Rc 1 ea ¦ SMALL BUSHING 4130 AN ¦ AND BRACKETS 1018 STEEL ¦ MIN 3/8 WELDING ALL OVER BLENDED WITH THECOUPLING AND THE BUSHING | 1 ea | Atomoweld-032118-02 (9W4210G04-3ea).xlsx
041620-01 | 2020-04-16 | Belmont Plating | Material : 4130 (26-38 Rc) ¦ P/N 12281662 STUD (REPEAT ITEM) ¦ FINISH : 1.9.2.3 OF MIL-STD-171 (RACK) 410 ea ¦ EXCEPT .0003 IN THICK MIN, SUPPLEMENTARY CHROMATE TREATMENT ¦ Cert Required Please | 410 ea | BP-041620-01 (12281662 STUD 410 ea).xlsx
041620-02 | 2020-04-16 | PRECISE ROTARY DIE | P/N N036472 POPPET ¦ MATERIAL : 4130 - 56 Rc Case Harden 2 ea ¦ 2 STEP GRINDING ¦ PLEASE TURN DOWN BEFORE GRINDING 185/ ea ¦ OD 99.90/99.88 mm (3.9330 // 3.9323) in (3.9327 +/- 0.0003) @ 0.8 Texture ¦ ID 84H8 mm = (3.3092 // 3.3081 // 3.3071 In ) @ 0.4 Texture 3.3080 +/- .0005 | 2 ea | PRD-041620-02 (N036472-POPPET -2ea).xlsx
041620-03 | 2020-04-16 | PRECISE ROTARY DIE | Y033453 SHAFT (420 SS-30Rc) ¦ OD 13f7 mm ( .5118 // .5115 //.5111 ) .5115 +/- .0003 | 2 ea | PRD-041620-03 (Y033453-ADJUSTING SHAFT-2ea).xlsx
041621-01 | 2021-04-16 | PRECISE ROTARY DIE | MATERIAL : 4140 AN ¦ H329018 TURNING AND BORING 1ea ¦ CLEAN OD 10.96 /10.93 in Diam 350/ea ¦ ID DRILL AND BORE to 5.30 / 5.32 in Diam | 1 ea | PRD-041621-01-H309019 SLEEVE 1ea.xlsx
041625-01 | 2025-04-16 | HOPKINS MACHINE CORP | MATERIAL :65-45-12 provided by Hopkins ¦ P/N H229126 FLANGE 560 MM od x 380.5 MM ID x 103 MM 1 ea ¦ Price per Art's 2/07/2025 email same as L707500 | 1 ea | HOPKINS-041625-01 (H229126 FLANGE 65-45-12 Material 1).xlsx
041625-02 | 2025-04-16 | HOPKINS MACHINE CORP | MATERIAL :4140 50 Rc ¦ P/N TMW0002 2 ea ¦ MILL SIDE SLOT to 56.00 +.03 Wide x 20 MM Deep Concentric within .01 mm (.0004) | 2 ea | HOPKINS-041625-02 (TMW0002 LINK PINS 2 ea Finish).xlsx
041717-01 | 2017-04-17 | DELTA GRINDING | 10920724 PIN 268 ea ¦ Need OD Grinding TO .3740 -.001 In dia (no shoulder) ¦ Parts will go to Belmont Plating after grinding Thank you | 268 ea | Delta Gr 0417178-01 (10920724 PIN -268 ea.xlsx
041720-01 | 2019-04-17 | PRECISE ROTARY DIE | P/N H313389 SEAT ¦ Material 4140PH 1 ea ¦ 100H8 ID 3.9391//3.9370 (& 0.8 SURFACE TEXTURE) ¦¦ MID 3.9381 +/- .001 ¦¦ ¦ 95 H8 ID 3.7423 // 3.7402 (AT 0.8 TEXTURE) ¦¦ MID 3.7412 +/- .0007¦¦ ¦ 160g6 OD ALL OVER (AT 0.8 TEXTURE) 6.2987 // 6.2977 ¦¦ MID (6.2982 +/- .0005) ¦¦ 300/ea ¦ PLEASE INDICATE ID FOR BOTHE SIDES (95H8 and 100H8) ¦ THER IS ABOUT .003 /.004 CLEARANCE FOR BOTH ID DIMENSIONS | 1 ea | PRD-041720-01 (H313389-SEAT-1ea).xlsx
041720-02 | 2020-04-17 | PRECISE ROTARY DIE | P/N N024126 SHAFT 1 ea ¦ MATERIAL :320 SS ¦ 3 STEPS OD GRINDING ¦ 13e7 ( .5106 // .5102 // .5098 ) @ 6.3 Texture .5102 +/- .0004 125/ea ¦ 28e7 ( 1.1008 // 1.1004 // 1.1000) @0.8 Texture 1.1004 +/- .0004 ¦ 24 mm (.945 ) @ 6.3 Texture .945 +/- .001 | 1 ea | PRD-041720-02 ( N024126 SHAFT-1ea.xlsx
041724-01 | 2024-04-17 | PRECISE ROTARY DIE | P/N N500198 NOZZLE ¦ MATERIAL : 4140 - 28 Rc 1 ea ¦ LOCAL HARDENING TO 50/56 Rc PER PRINT 25 ea | 25 ea | PRD-04173-01 (L500198 NOZZLE 1ea CASE HARD).xlsx
041725-01 | 2025-04-17 | PRECISE ROTARY DIE | P/N Y037685 SLIDE SHAFT ¦ MATERIAL :4140 -ANN 2 ea ¦ OD GRINDING TO 2.7530 +/- .0005 2.7530 +/-.0005 | 2 ea | PRD-041725-01 (Y037685 SLIDE 2ea).xlsx
041817-02 | 2017-04-17 | Belmont Plating | Material : 1018 ¦ P/N 10920724 PIN ¦ FINIS : CADMIUM PLATE TYPE II , CLASS 3 268 ea ¦ Cert Required Please | 268 ea | BP-041817-02 (10920724 PIN 268 ea.xlsx
041817-03 | 2017-04-17 | Expert Metal Finishing, Inc | P/N : 10903060 CAP ¦ Material : A36 ¦ FINIS: PHOSPHATE TYPE Z CLASS 3 ¦ SPEC MILL-P-16232 ¦ CERTIFICATION Required | 188 pcs | EMF-PO-041817-03 (10903060 CAP-188 ea.xlsx
041817-03 | 2017-04-17 | Belmont Plating | Material : DOM TUBING ¦ P/N 10913345 COLLAR ¦ FINIS : ZINC PLATE TYPE II CLASS Fe/Zn8 383 ea ¦ Cert Required Please | 383 ea | BP-041817-03 (10913345 COLLAR -383.xlsx
041817-04 | 2017-04-17 | Belmont Plating | Material : 1018 ¦ P/N 10903784 COVER ¦ FINIS : CADMIUM PLAT CLASS I ,TYPE II 105 ea ¦ Cert Required Please | 105 ea | BP-041817-04 (10903784 COVER-105 ea).xlsx
041819-01 | 2019-04-18 | Belmont Plating | Material . 4140 AN ¦ P/N 5492861 NUT ¦ Finish : CAD PLATE Type 2 Class 1 755 ea ¦ per quote 61794 .55/ea ¦ Certification Required Please | 755 ea | BP-041819-01-5492861 NUT 755 ea.xlsx
041822-01 | 2022-04-18 | PRECISE ROTARY DIE | P/N H313389 SEAT ¦ Material 4140 PH 1 ea ¦ 100H8 ID 3.9391//3.9370 (& 0.8 SURFACE TEXTURE) ¦¦ MID 3.9381 +/- .001 ¦¦ ¦ 95 H8 ID 3.7423 // 3.7402 (AT 0.8 TEXTURE) ¦¦ MID 3.7412 +/- .0007¦¦ ¦ 160g6 OD ALL OVER (AT 0.8 TEXTURE) 6.2987 // 6.2977 ¦¦ MID (6.2982 +/- .0005) ¦¦ 300/ea ¦ Please keep concentricity under .001 if possible | 1 ea | PRD-041822-02 (H313389-SEAT-1ea).xlsx
041823-01 | 2023-04-18 | PRECISE ROTARY DIE | MATERIAL : 4140 23 Rc ¦ P/N N020197 FLANGE 1 ea ¦ HONING STOCK ABOUT .02 in TURN TO 9.440 0 /-.005 ¦ OD STOCK ALSO .02 | 1 ea | PRD-041823-01 (N020197-FLANGE COMPLETE per print).xlsx
041824-02 | 2024-04-18 | Belmont Plating | P/N L500198 NOZZLE ¦ ELECTROLESS NICKEL OLL OVER .0003 /.0004 1 ea ¦ No Cert | 1 ea | BP-041824-02 (L500198 NOZZLE 1ea).xlsx
041824-03 | 2024-04-18 | Expert Metal Finishing, Inc | P/N :12287035 PIN HINGe REV A ¦ MATERIAL 4130 26-32 Rc 2080 ea ¦ PROTECTIV FINISH : ¦ 30.7 OF MIL-STD-171 ¦ MIL-PFR-46010 Lubricant,Solid Film, Heat Cured | 2080 ea | EMF-PO-041624-03(12283834 PIN 225 ea).xlsx
041824-03 | 2024-04-18 | Expert Metal Finishing, Inc | P/N :12287035 PIN HINGe REV A ¦ MATERIAL 4130 26-32 Rc 2080 ea ¦ PROTECTIV FINISH : ¦ 30.7 OF MIL-STD-171 ¦ MIL-PFR-46010 Lubricant,Solid Film, Heat Cured | 2080 ea | EMF-PO-041624-02 (12283834 PIN 225 ea).xlsx
041923-01 | 2023-04-19 | GENERAL SURFACE HARDENING | MATERIAL : 4140 AN ¦ P/N 12364289 HOLDER ¦ QUENCH AND TEMPER TO 26-35 Rc ¦ CERTIFICATION REQUIRED! | 1055 ea | GS-041923-01 (12364289-HOLDER 1055 ea).xlsx
041923-01 | 2023-04-19 | Expert Metal Finishing, Inc | P/N :1550306-1 RING-GASKET RETAIN ¦ MATERIAL 1117 255 ea ¦ 1) Protectiv coating MIL-P-16232,TYPE M,CLASS 1 | 255 ea | EMF-PO-051623-01 (1550306-8 Ring Gasket 115 ea).xlsx
041923-01 | 2023-04-19 | Expert Metal Finishing, Inc | P/N :1550306-1 RING-GASKET RETAIN ¦ MATERIAL 1117 255 ea ¦ 1) Protectiv coating MIL-P-16232,TYPE M,CLASS 1 | 255 ea | EMF-PO-041923-01 (1550306-1 Ring Gasket 255 ea).xlsx
041923-02 | 2023-04-19 | PRECISE ROTARY DIE | P/N 396W3202 PLATE ¦ MATERIAL : 4140 PH 1ea ¦ CASE HARDENING BOTH SIDES OF THE PEAR SHAPE SMALL DIAM PER YELLOW MARK ¦ TO 50-55 Rc BEFORE GRINDING ***** Please don’t burn the surfaces *** NOT DONE ¦ GRINDING BOTH SIDES ABOUT .01 in TO 1.1810 /1.1800 *** AFTER CASE HARDENING 150 $ | 1 ea | PRD-041923-02 (396W3202 PLATE).xlsx
041924-01 | 2024-04-19 | GENERAL SURFACE HARDENING | Please test on OD close to one end with no grinding ¦ MATERIAL : H13 ¦ P/N H214355 SHUT OFF NOZZLE 2ea ¦ Quench and temper to 30 Rc +/- 2 ¦ Please test on one of the solid flats ¦ No certs | 2 ea | GS-0041924-01 (H214355 2ea H13).xlsx
042021-01 | 2021-04-20 | DELTA GRINDING | P/N 7706399 PLUG ¦ BRASS .5Rd x .38 ¦ Need OD Grinding to 0.4964 /.4959 Dia 562 ea | 562 ea | Delta Gr 42021-(7709399-PLUG 562 ea).xlsx
042021-02 | 2021-04-20 | Skild Plating Co. | Material 304 SS ¦ P/N 2586942 LOCK HANDLE ¦ PASSIVATE PER QQ -P-35 ¦ CERT REQUIRED PLEASE | 55 ea | SKILD-042021-02 (2586942 LOCK HANDLE 55 ea).xlsx
042022-01 | 2022-04-20 | GENERAL SURFACE HARDENING | MATERIAL : 4130 AN ¦ P/N N036472 POPPET ¦ CASE HARDENING TO 52 +/- 2 Rc 1/16 DEEP MIN ALL OVER ACCEPTED 1 ea ¦ NO CERTS! | 1 ea | GS-042022-01 (N036472-POPPET-1ea).xlsx
042120-01 | 2020-04-21 | PRECISE ROTARY DIE | P/N N024126 SHAFT 1 ea ¦ MATERIAL :320 SS ¦ 3 STEPS OD GRINDING ¦ 13e7 ( .5106 // .5102 // .5098 ) @ 6.3 Texture .5102 +/- .0004 125/ea ¦ 28e7 ( 1.1008 // 1.1004 // 1.1000) @0.8 Texture 1.1004 +/- .0004 ¦ 24 mm (.945 ) @ 6.3 Texture .945 +/- .001 | 1 ea | PRD-042120-01 ( N024126 SHAFT-1ea).xlsx
042120-02 | 2020-04-21 | DELTA GRINDING | 388W4512 ROD ¦ Need OD Grinding TO 1.6530 /1.6500 | 1 ea | Delta Gr-042120-02 (388W45-12) 1ea.xlsx
042125-01 | 2025-04-21 | NOVA CHROME Inc, | P/N Y037685 SLIDE BAR ¦ MATERIAL: 1045 STEEL ¦ FLASH CHROME (.0005 thick wall) ¦ ONLY ON THE OD (Please use the 36 mm screw supplyed by Advanced) 2 ea ¦ NO CERTS | 2 ea | Nova Chromne 042125-011 (Y037685 SLIDE BAR 2 ea RUSH).xlsx
042219-01 | 2019-04-22 | PRECISE ROTARY DIE | P/N N061985 PISTON ¦ MATERIAL : 4140 PH 28 Rc 1 ea ¦ 3 STEP OD GRINDING ¦ 90f7 (3.5419 // 3.5412 // 3.5405) @ 0.8 Texture 3.5412 +/- .0005 150/ea ¦ 40e7 (1.5718 // 1.5713 // 1.5710) @0.8 Texture 1.5713 -.0003 for chrome ¦ 30g7 (1.1808 // 1.1804 // 1.1800 ) @6.3 Texture 1.1804 +/ - .0004 | 1 ea | PRD-042219-01 (N061985-PISTON-1ea).xlsx
042219-03 | 2019-04-22 | PRECISE ROTARY DIE | P/N Y072983 SHSAFT ¦ MATERIAL : 4140 PH 52 Rc 3 ea ¦ 35f7 (1.3760 // 1.3755 // 1.375 ) @ 0.8 Texture 1.3760 -.0005 33.33/ea ¦ for chrome | 3 ea | PRD-042219-03 (Y074983-SHAFT 3ea)).xlsx
042222-01 | 2022-04-22 | DELTA GRINDING | P/N 12387350-9C105 PIN ¦ Need OD Grinding TO .6196 //.6204 (.6200 +/- .0004) ¦ will send them to Belmont Plating | 1558 ea | Delta Gr-042222-01 (12387350-9C105-1558 ea).xlsx
042222-01 | 2022-04-22 | Rockford Heat Treaters | MATERIAL :H13 QT TO 43-48 Rc 4ea ¦ P/N N124500 PLUNGER SLEEVE ¦ PARTS ARE QUENCH AND TEMPERED @ 43-48 Rc ¦ GAS Nitride Harden to 65 Rc at .008 min to .016 in deep ¦ PLLEASE MASK THE POCKET IF POSSIBLE ¦ (We will have to machine the pocket all the way down to the hole after ) ¦ NO CERTS JUST THE DELIVERY TICKET WITH THE TESTING RESULTS | 4 ea | RHT 042222-01 (N124500 PLUNGER SLEEVE 4ea).xlsx
042224-01 | 2024-04-22 | PRECISE ROTARY DIE | MATERIAL : 4140 PH (P/N- N060285 SHAFT) ¦ 24e7 (.9433 // .9429 // .9425) 0.9429 +/- .0004 ¦ 16e7 (.6287 // .6283 // .6280) X 100 MM (3.94) from end [*] .6283 +/- .0003 100 /ea ¦ 16.2 /16.3 -From 3.94 end to the thread .640 +/-.001 | 1 ea | PRD-042224-01 (N060285 SHAFT 1ea).xlsx
042225-01 | 2025-04-22 | Skild Plating Co. | Material 4140 35 Rc ¦ P/N 10952604 TURNBUCKLE BODY 230 ea ¦ Zinc plate ASTM B633: TYPE II , CLASS FeZn8 ¦ CERTIFICATION PLEASE | 230 ea | SKILD-042225-01 (10952604 TURN BUCKLE 230 ).xlsx
042318-01 | 2018-04-23 | PRECISE ROTARY DIE | RUSH PLEASE (FOR TOMORROW IF POSSIBLE) ¦ P/N Y013017 LINK PIN ¦ MATERIAL : H13-48 Rc 1ea ¦ ID 140 f6 mm (5.5101 // 5.5096 // 5.5091 ) @ 0.8 TEXTURE OD 5.5096 +/- .0005 | 1 ea | PRD-042318-01 (y013017 link pin) 1EA.xlsx
042320-01 | 2020-04-23 | PRECISE ROTARY DIE | P/N N082939POPPET ¦ MATERIAL : 4130 - 56 Rc Case Harden 1ea ¦ 3 STEP GRINDING ¦ OD 114.4h7 mm ( 4.5039 // 4.5032 // 4.5026) 4.5032 +/- .0005 150/ ea ¦ OD 99.90/99.88 mm (3.9330 // 3.9323) in (3.9327 +/- 0.0003) @ 0.8 Texture ¦ OD 40f7 mm Chr = (1.5728 //1.5723 //1.5718 In ) @ 0.4 Texture 1.5723+/- .0003 | 1 ea | PRD-042320-01 (N082939-POPPET -1ea).xlsx
042321-01 | 2021-04-23 | Automatic Anodizing | P/N 2600862 PLATE ¦ MATERIAL 5083 H32 ¦ ANODIZING TYPE II ,CLASS OPTIONAL ,MIL-A-8625 ¦ NEED CERTIFICATION PLEASE ! | 285 ea | Automatic Anodize -042321-01 (2600862 PLATE 285).xlsx
042321-02 | 2021-04-23 | Automatic Anodizing | P/N 2600650 BELL CRANK ¦ Material -5086-H32 ¦ Finish : HARD ANODIZE TYPE 3 CLASS 1 - .0015 IN THICK PER SIDE ¦ Certification required ¦ NEED CERTIFICATION PLEASE ! | 108 ea | Automatic Anodize -042321-02 (2600650 BELL CRANK 108).xlsx
042321-03 | 2021-04-23 | Belmont Plating | Material : 1045 ¦ P/N 10925502 SHAFT STRAIGHT ¦ Finish: 114 ea ¦ Chromium CLASS 2 PER SPEC QQ-C320 .001 +/- .0005 Thick ¦ Optional Finish: ¦ Electroless Nickel ASTM B733 SC3 ,TYPE II CLASS 2 30-43 Micron ¦ CERTIFICATION REQUIRED | 114 ea | BP-042321-03 (10925502 SHAFT STRAIGHT 114).xlsx
042323-01 | 2023-04-23 | PRECISE ROTARY DIE | P/N 396W3202 PLATE ¦ MATERIAL : 4140 PH 1ea ¦ CASE HARDENING BOTH SIDES OF THE PEAR SHAPE SMALL DIAM PER YELLOW MARK ¦ TO 50-55 Rc BEFORE GRINDING ***** Please don’t burn the surfaces *** ¦ KEEP FLAME INSIDE THE SMALL PEAR DIAM PLEASE ¦ CLEAN UP THE BURNING about .0002/.0003 per side AFTER FLAME HARDENING ***ONLY*** ¦ FINAL DIMENSION 1.1800 (Now at 1.181) | 1 ea | PRD-042323-01 (396W3202 PLATE case Hard Regrind)).xlsx
042324-01 | 2024-04-23 | Belmont Plating | P/N 12690769-1 PIN, HINGE ¦ Finish: Per ASTM B633 TYPE V or VI ,Class Fe/Zn 8 .0004 /.0005 in thick wall ¦ with hexavalent chromium free trivalent post treatment ¦ Hydrogen embrittlement relief required ¦ Cert Required Please | 78 ea | BP-042324-01(12690769-1 PIN 78ea).xlsx
042420-01 | 2020-04-24 | NOVA CHROME Inc, | MATERIAL :N082939 POPPET ¦ On the 40 MM Diam only (MAX 1.5738 in Diam AFTER PLATING) ¦ No certs | 1 ea | Nova Chromne-042420-01 (N082939 POPPET 1ea).xlsx
042423-01 | 2023-04-24 | PRECISE ROTARY DIE | MATERIAL :A36 ¦ H303744 PLATE 1 ea ¦ NOW AT 1.595 ( ABOUT .01 FROM EACH SIDE) ¦ GRIND TO 1.5745 /1.5735 @ 0.8 RA (Surface Texture) ¦ Final dimension 1.5740 +.0005 / -.0005 | 1 ea | PRD-042423-01 (H303744 PLATE 1ea).xlsx
042424-01 | 2024-04-24 | Belmont Plating | P/N 12304481-1 PIN REV B ¦ ELECTROLESS NICKEL 1040 ea ¦ Class 1 Grade A ¦ SPEC MIL-C-26074 ¦ Cert Required Please | 1040 ea | BP-042424-01-01 (12304481 - PIN 1040).xlsx
042518-01 | 2018-04-25 | BODYCOTE | MATERIAL :H13 already q&t TO 49 Rc ¦ P/N Y013017 (250 LBS) ¦ ION NITRIDE .010 DEEP CASE HV1100 ( 71-75Rc ) MAX POSSIBLE 1 ea ¦ Masking per dwg (BOTH ENDS AND THE SIDE C'BORE) ¦ Please return to Melrose Loaction After Nitride ¦ NO CERTS! | 1 ea | BODYCOTE-042518-01 (Y013017-LINK PIN 1ea).xlsx
042518-02 | 2018-04-25 | Rockford Heat Treaters | MATERIAL :4140 -30 Rc ¦ P/N 696V7101 17 ea ¦ PARTS ARE QUENCH AND TEMPERED @ 30 Rc now ¦ GAS Nitride Harden to MAX if possible (60-65 Rc at .006 to .01 in deep) ¦ NO CERTS JUST THE DELIVERY TICKET WITH THE TESTING RESULTS | 17 ea | RHT 042518-02 (696V7101 BUSHING 17 ea).xlsx
042523-01 | 2023-04-25 | Muck Engineering, Inc. | P/N N200197 SLEEVE ¦ MATERIAL : 4140 23Rc 1 ea ¦ OD FINISH TO (350g6 mm) 12.0072 // 12.0059 AND THE FLANGE TO 3.9370/3.9358 ¦ ID HONING TO 240.31 // 240.28 mm ( 9.4610 // 9.4590) | 1 ea | Muck Eng -042523-01 (N020197 SLEEVE 1ea).xlsx
042524-01 | 2024-04-25 | Rockford Heat Treaters | MATERIAL :H13 36-38 Rc ¦ P/N H214355 SHUT OFF NOZZLE 2ea ¦ PARTS ARE QUENCH AND TEMPERED @ 36-38 Rc now ¦ Nitride Harden to MAX if possible 60 Rc at .007 to .015 in deep) ¦ NO CERTS JUST THE DELIVERY TICKET WITH THE TESTING RESULTS | 2 ea | RHT 042524-01 (H214355 2ea).xlsx
042524-02 | 2024-04-25 | GENERAL SURFACE HARDENING | MATERIAL : 4130 AN ¦ P/N 7027645 BUSHING MACHINE ¦ HARDEN TO 35 - 40 Rc (carfuly handle please; for the thread) 110 ea ¦ CERTS REQUIRED | 110 ea | GS-042524-02 (7027645 BUSHING MACHINE 120 ea).xlsx
042524-02 | 2024-04-25 | DELTA GRINDING | N069221 4 ea ¦ Need OD Grinding TO 1.929 / 1.926 & 0.6 Ra | 4 ea | Delta Gr-042524-02 (N069221-4ea ).xlsx
042524-03 | 2024-04-25 | GENERAL SURFACE HARDENING | MATERIAL : 4140 AN ¦ P/N TMK0026 LINK PIN 2.5/8 Rd x 15.5 7 ea ¦ Test on the end with no hole /min grinding please ¦ Quench and temper to 56 Rc +/- 4 ¦ No certs/Please call if they are not in the spec | 7 ea | GS-042524-03 (TMK0026 LINK PIN 7 ea).xlsx
042617-01 | 2017-04-25 | GENERAL SURFACE HARDENING | MATERIAL : 4140AN ¦ P/N 2588757 ADAPTER 75 ea ¦ TEMPER TO 40-45 Rc ¦ CERTIFICATION REQUIRED PLEASE! | 75 pcs | GS-42617-02 (2588757 ADAPTER 75 ea).xlsx
042617-01 | 2017-04-25 | GENERAL SURFACE HARDENING | RUSH PLEASE ¦ MATERIAL : H13 ¦ P/N N013391 SHAFT 10 ea ¦ Harden to 45 -50 ¦ Can be over 50 Rc (Not less the 45) ¦ No certs | 10 ea | GS-42617-01 (N013391 SHAFT-10 ea).xlsx
042621-01 | 2021-04-26 | PRECISE ROTARY DIE | MATERIAL : 1045 AN ¦ N112855 SLEEVE 1ea ¦ TURNING OD AND ID PER PRINT WITH GRINDING STOCK FOR 300g6 and 200+.24 ID ¦ 300g6 (TURN TO 11.830 ) for FINISH DIM 11.810 GRINDING 2500/ea ¦ 298 (TURN TO 11.732 +/- .002) ¦ 200.285 /200.245 ) BORE TO 7.865 +0/-.005 STOCK FOR HONNING ¦ 60 -.05 SHOULDER ( 2.3622 /2.3602 ) WITH SENDBELT POLISH BOTH SIDES | 1 ea | PRD-042621-01-N112855 SLEEVE 1ea.xlsx
042621-01 | 2021-04-26 | DELTA GRINDING | 1117 Steel ¦ Need OD Grinding to 0.250/.246 295 ea | 295 ea | Delta Gr 42621-01 (8348312-VALVE 295 ea).xlsx
042622-01 | 2022-04-26 | PRECISE ROTARY DIE | P/N N090932 PLUNGER TIP ¦ MATERIAL : 4140 AN 4 ea ¦ 1 STEP OD GRINDING ¦ 70-.08 /70-.11 mm - (2.7517 // 2.7512 //2.7497) 2.7512 +/- .0005 | 4 ea | PRD-042622-01 (N090932 PLUNGER TIP 4ea).xlsx
042622-02 | 2022-04-26 | PRECISE ROTARY DIE | P/N N036472 POPPET ¦ MATERIAL : 4130 - 56 Rc Case Harden 1ea ¦ 2 STEP GRINDING ¦ ID 84H8 mm = (3.3092 // 3.3081 // 3.3071 In ) @ 0.4 Texture 3.3080 +/- .0005 X.79 deep ¦ OD 99.90/99.88 mm (3.9330 // 3.9323) in (3.9327 +/- 0.0003) @ 0.8 Texture ¦ ID 84H8 mm = (3.3092 // 3.3081 // 3.3071 In ) @ 0.4 Texture 3.3080 +/- .0005 | 1 ea | PRD-042622-02 (N036472-POPPET -1ea).xlsx
042624-01 | 2024-04-26 | DELTA GRINDING | N072802 SHAFT 5 ea ¦ Need OD Grinding TO 1.6530 /1.6510 @6.3 Texture | 5 ea | Delta Gr-042624-01 (N072802)-5 ea.xlsx
042717-01 | 2017-04-27 | GENERAL SURFACE HARDENING | MATERIAL : 1045 ¦ P/N 236W0801 COUPLING 1ea ¦ Harden to 28 Rc +/- 2 ¦ No certs | 1 ea | GS-42717-01 (236W0801- 1ea).xlsx
042718-01 | 2018-04-27 | Belmont Plating | Material : 1018 ¦ P/N N015624 FLANGE ¦ NICKEL PLATING .0005 MAX .0007 ALL OVER PLEASE 1ea ¦ NO CERTS | 1 ea | BP-042718-01 (N015624 FLANGE Nickel Plating 1ea repeat).xlsx
042722-01 | 1901-03-02 | PRECISE ROTARY DIE | MATERIAL : 4140 PH 6S331301 SHAFT 5 ea ¦ 2 OD GRINDINGS ¦ 20js6 = (.7877/.7871) ¦ 15js6= (05908/.5903) | 5 ea | PRD-042722-01 (6S331301-5 ea).xlsx
042723-01 | 2023-04-27 | PRECISE ROTARY DIE | MATERIAL 4140 (23 RC) P/N H319551 _GRINDING ¦ 185g6 OD ALL OVER (AT 0.8 TEXTURE) 7.2829/7.2817 ¦ ¦ MID DIM (7.2823) ¦ 1ea ¦ 125H8 ID (AT 0.4 SURFACE TEXTURE 4.9237// 4.9213 ¦ ¦ MID 4.9225 ¦ ¦ 120H7 ID (AT 0.8 TEXTURE) 4.7258 // 4.7244 ¦ ¦ MID 4.7253 ¦ | 1 ea | PRD-042723-01 (H319551-GRINDING 1 ea).xlsx
042817-01 | 2017-04-28 | GENERAL SURFACE HARDENING | ASAP PLEASE !!! ¦ MATERIAL :H13 ¦ P/N 9W306303 LINK PIN ¦ HARDEN to 44-50 Rc 6 ea ¦ No certs | 6 ea | GS-042817-01 (9W306303 LINK PIN 6 ea).xlsx
042817-02 | 2017-04-24 | PRECISE ROTARY DIE | P/N N104842 SLEEVE ¦ Material 4140 PH 1ea ¦ DRILL AND BORE THRU TO - 10.500 IN DIAM (+0.000/-.03) ¦ TURN OD TO -17.125 IN DIAM (+.03 /-0.000) ¦ TURN ENDS TO - 18.55 IN DIAM (+.03/-0.000) ¦ TURN STEP TO - 13.88 DIA (+.03/-0.00) x 14.550 (+0.00/-.03) X (4.00 +.03/-.000) ¦ NOTE: MATERIAL IT IS VERY EXPENSIVE …(PLEASE USE CALIPER TO MEASURE ) | 1 ea | PRD-042817-02 (N110448 SLEEVE -turning 1ea).xlsx
042818-01 | 2018-04-28 | GENERAL SURFACE HARDENING | MATERIAL : 420 SS BARS LOT OF RANDOM LENGTHS ¦ 1.75 In Dia x31.1/4 long 1ea 1ea ¦ 1.50 in Diam x 36 in long 2ea 2ea ¦ 1.5 in Diam x33.3/8 1ea 1ea ¦ 1.5 in Dia x 10.3/16 2ea 2ea ¦ 1.5 in diam x 6.3/4 4ea 4ea ¦ Quench and Temper to 30 Rc +/- 2 ¦ NO CERTS! | 10 ea | GS-042818-01 (420SS -10 ea random lengts).xlsx
042818-02 | 2018-04-28 | GENERAL SURFACE HARDENING | MATERIAL :4130 AN ¦ P/N 9W287301 SHAFT 2 ea ¦ CASE HARDEN TO 56 +/- 2 Rc x Min 1/16 DEEP ¦ (Localy If possible per Yellow marking on Drawing) ¦ NO CERTS! | 2 ea | GS-042818-02 (9W287301 SHAFT 2 ea).xlsx
042820-01 | 2020-04-28 | PRECISE ROTARY DIE | P/N N054085 PISTON HEAD ¦ MATERIAL : 4140 PH 2 ea ¦ 2 step grinding ¦ ID 130H7 (5.1195 //5.1190 // 5.1185 ) @ 0.8 Texture 0.0002 CONWITH 1.773 ¦ OD 185g6 (7.2829 // 7.2825 // 7.2820 ) @ 0.4 Texture ¦ Need 1 RUSH please | 2 ea | PRD-042820-01 (N054085 PISTON HEAD 2ea).xlsx
042820-02 | 2020-04-28 | PRECISE ROTARY DIE | P/N N066878 PISTON ¦ MATERIAL : 4140 PH 28 Rc 1ea ¦ 3 STEP OD GRINDING ¦ 130e7 (5.1148 // 5.1140 //5.1132) 5.1140 +/- .0005 100/ea ¦ 45e7 (1.7697 // 1.7692 // 1.7687 ) 1.7692 +/- .0005 ¦ 45 -.1 /-.2 (JUST CLEAN UP TO 1.767 / 1.764 NOT LESS THAN 1.764 ) x 7.52 FROM | 1 ea | PRD-042820-02 (N066878 PISTON 1 ea).xlsx
042822-01 | 2022-04-28 | NOVA CHROME Inc, | MATERIAL :N090932-PLUNGER TYP ¦ PARTIAL HARD CHROME ON THE YELLOY AREA ONLY .0005 thick 4ea ¦ No certs | 4 ea | Nova Chromne-042822-01 (N090932 PLUNGER TIP 4ea).xlsx
042823-01 | 2023-04-28 | Expert Metal Finishing, Inc | P/N :12364289-HOLDER ¦ MATERIAL 4140 26-35 Rc ¦ CERTIFICATION REQUIRED | 1050 ea | EMF-PO-042823-01 (12364289-HOLDER 1050 ea).xlsx
042825-01 | 2025-04-28 | GENERAL SURFACE HARDENING | MATERIAL : 1018 ¦ P/N 10903473 PLATE 240 ea ¦ CASE HARDE .01 to .020 DEEP ALL OVER - FILE HARD ¦ Need certification please | 240 ea | GS-042825-01 (10903473 PLATE WARE 240.xlsx
042825-01 | 2025-04-28 | PRECISE ROTARY DIE | P/N Y037685 SLIDE SHAFT ¦ MATERIAL :4140 -ANN 4 ea ¦ OD GRINDING TO 2.7530 +/- .0005 2.7530 +/-.0005 | 4 ea | PRD-042825-01 (Y037685 SLIDE 4ea).xlsx
042919-01 | 2019-04-29 | GENERAL SURFACE HARDENING | MATERIAL : 1045 ¦ 1/4 Rd Rd X 2.625 1600 ea ¦ Quench and Temper to 26 -32 Rc ¦ CERTIFICATION PLEASE | 1600 ea | GS-042919-01 (12287619-PIN-1600 ea).xlsx
042924-01 | 2024-04-29 | DELTA GRINDING | TMK0026 LINK PIN ¦ MATERIAL : 4140 50/56 Rc 7 ea ¦ 65f6 -.030/-.049 (2.5579 //2.5571) 2.5575 +/- .0004 | 7 ea | Delta Gr-042924-01 (TMK0026 - LINK PIN 7ea ).xlsx
042925-02 | 2025-04-29 | PRECISE ROTARY DIE | P/N 637R3402 SHAFT ¦ MATERIAL :4140 -ANN 2 ea ¦ 19.9h6 (.7835 // .7832 //.7830 ) ¦ 20js6 (.7877 //.7874 //.7871) 125 ea ¦ 30js6 (1.1814 // 1.1811 // 1.1808) ¦ 22h6 (.8661 // .8659 // .8656) ¦ 20h6 (.7874 // .7871 //.7869) | 125 ea | PRD-042925-03 (637R3402 SHAFT 2ea).xlsx
043019-01 | 2019-04-30 | NOVA CHROME Inc, | P/N Y057218 SHAFT ¦ MATERIAL: 4140 52 Rc ¦ HARD CHROME LOCALLY ONLY (PER DWG Y057218 SHAFT) 3 ea ¦ .0004 to .0006 THICK (per side) ¦ NO CERTS | 3 ea | Nova Chromne 043019-01 (Y072983 SHAFT 3ea).xlsx
043019-02 | 2019-04-30 | NOVA CHROME Inc, | P/N N061985 PISTON ¦ MATERIAL: 4140 52 Rc ¦ HARD CHROME LOCALLY ONLY (PER DWG N061985 PISTON) 1 ea ¦ .0004 to .0006 THICK (per side) ¦ NO CERTS | 1 ea | Nova Chromne 043019-02 (N061985 PISTON 1ea).xlsx
043025-01 | 2025-04-30 | HOPKINS MACHINE CORP | MATERIAL :4150 PH (supplyed by Advanced) ¦ P/N L708101 TIE BAR 145 Rd x3258 mm long (145 X6 THREAD w 0.6 Rad) 1 ea ¦ Grinding included ¦ Wood box?? | 1 ea | HOPKINS-043025-01 (L708101 TIE BAR 145RD x 3258).xlsx
043025-02 | 2025-04-30 | Automatic Anodizing | P/N 2584344 CLEVIS ¦ Material -5083 228 ea ¦ Finish :TYPE III ,CLASS 1 ,MIL-A-8625 .001 THICK ALL OVER ¦ NEED CERTIFICATION PLEASE ! | 228 ea | Automatic Anodize 043025-02 (2584344 CLEVIS 200).xlsx
050118-00 | 2018-05-01 | PRECISE ROTARY DIE | P/N 696V7101 BUSHING ¦ MATERIAL : 4140 - 60 Rc 17 pcs ¦ OD 90p6 ( 3.5456 // 3.5452 //3.5448 ) OD 3.5452 +/- .0004 $15/ea ¦ ID 75F7 (2.9551 // 2.9545 // 2.9539 ) ID 2.9545 +/- .0005 ¦ PLEASE INDICATE OD FOR ID GRINDING | 17 pcs | PRD-050118-001 (696V7101 FINISH 17 ea.xlsx
050125-01 | 2025-05-01 | PRECISE ROTARY DIE | P/N TMZ0037 SHAFT ¦ MATERIAL :4140 -ANN 1 ea ¦ 50 ( +0/-.062) 1.9685 // 1.9661 1.9675 +/-.001 ¦ 32f7 (-.025/-.050) 1.2588 // 1.2578 1.2583 +/-.0005 | 1 ea | PRD-050125-03 (TMZ0037- SHAFT 1ea).xlsx
050217-01 | 2017-05-02 | GENERAL SURFACE HARDENING | MATERIAL :4130 ¦ P/N N084787 POPPET ¦ CASE HARDEN TO 52 Rc +/- 2 x 1/16 DEEP 3ea ¦ No certs | 3 ea | GS-050217-01 (N084787-POPPET 3ea).xlsx
050224-01 | 2024-05-02 | Expert Metal Finishing, Inc | P/N :7027645 BUSHING ¦ MATERIAL 4130 37 Rc 110 ea ¦ 1.9.2.3 OF MIL-STD-171 ¦ Electrodeposited zinc, ASTM B633, type II, with supplementary chromate treatment; normal color; not bleached or clear ¦ .0002 thick | 110 ea | EMF-PO-050224-01 (7027645 BUSHINGS 110 ea).xlsx
050225-01 | 2025-05-02 | Skild Plating Co. | Material 4140 35 Rc ¦ P/N 10952604 TURNBUCKLE BODY 1695 ea ¦ Zinc plate ASTM B633: TYPE II , CLASS FeZn8 ¦ CERTIFICATION PLEASE | 1695 ea | SKILD-050225-01 (10952604 TURN BUCKLE 1695 ).xlsx
050225-02 | 2025-05-02 | Automatic Anodizing | RUSH PLEASE (FOR TOMORROW IF POSSIBLE) ¦ P/N 2584863 HANDLE ¦ Finish : ANODIC COATING TYPE II CLASS 1 250 ea ¦ MIL-A-8625 ¦ NEED CERTIFICAT PLEASE ! | 250 pcs | Automatic Anodize 050225-02 (2584863 HANDLE 250 ea.xlsx
050317-01 | 2017-05-03 | (Chicago Grinding) | MATERIAL : A36 ¦ Cut all around with 1/4 stock for milling and the 720 mm HOLE w 1/4 stock all around 1 ea ¦ CUT HOLE TO 27.3/4 -27.7/8 (Centered an 970 mm dimension and off 10 mm ¦ on the 950 mm dimension ¦ Per Drawing (no drilled holes) ¦ Top and Bottom Grinding to 2.677 (+/-.001) ¦ Please grind one side to a better finish (DWG asks for 0.8 texture ) as close possible | 1 ea | Ghicago Gr 50317-01 (6W187101-PLATE -1ea.xlsx
050324-01 | 2024-05-03 | GENERAL SURFACE HARDENING | MATERIAL : 4130 AN (REPEAT) ¦ P/N N066879 POPPET * LOCAL HARDENING PER PRINT *(THE LONG ONE) 1 ea ¦ P/N N054087 POPPET ALL OVER (repeat) 1 ea ¦ P/N 666V0802 POPPET ALL OVER (REPEAT) 1 ea ¦ CASE HARDEN TO 56 Rc +/- 3 at 1/16 Min Deep for all 3 items ¦ DWGS attached fo N066879 ¦ NO CERTS JUST THE TEST RESULTS ON THE PACKING SLIP | 4 ea | GS-050324-01 (N066879-N054087-666V0802- 1ea).xlsx
050423-01 | 2023-05-04 | Automatic Anodizing | P/N 2532988-5 INSERT 575 ea ¦ Anodize MIL-A-8625, TYPE II, CLASS 1 Undyed seal boiling deionized water ¦ NEED CERTIFICATIONS | 575 ea | Automatic Anodize-050423-01 (2532988-5 INSERT 575ea).xlsx
050516-01 | 2016-05-05 | CHICAGO FLAME HARDENING | MATERIAL : 1045 PH TO 30 Rc ¦ NEED FLAME HARDEN TO 48 -52 RC in 2 MARKED AREAS 4 ea ¦ ABOUT 2.3/8 IN DIAM AROUND THE SMAL RADIUS OF THE PEAR SHAPE ¦ NO CERTS REQ ¦ PLEASE DELIVER TO 4450 W. BELMONT AVE, CHICAGO IL 60641 | 4 ea | CF-050516-01 (N020151 FLAME H 4 ea).xlsx
050522-01 | 2022-05-05 | Belmont Plating | P/N 12387350-9C105 PIN ¦ Material 4130 AN ¦ Finish :1.9.2.2 of MIL-STD-171 1558 ea ¦ Zinc plate Type II SC3 .0005 max thickness Normal Color ¦ With supplementary Chromate Treatment ¦ Cert Required Please | 1558 ea | BP-050522-01 (12387350-9C105 PIN 1558 ea.xlsx
050522-01 | 2022-05-03 | ADVANCED CUSTOM METALS, Inc. | P/N Y060926 BRACKET ¦ Material 1018 1 ea ¦ Please bend 90 Deg +/- 1 per drawing with 10 mm (.394 Internal Radius ) | 1 ea | ACM(Bending) PO-050322-01 (Y060926 Bracket 1ea).xlsx
050523-01 | 2023-05-05 | Skild Plating Co. | Material 303 SS ¦ P/N 12336861 SPACER Rev-C 375 ea ¦ PASSIVATE PER QQ-P-35 TYPE 1 ¦ CERT REQUIRED PLEASE | 375 ea | SKILD-050523-01 (12336861 SPACER 375ea).xlsx
050525-01 | 2025-05-25 | GENERAL SURFACE HARDENING | MATERIAL : 4140 AN ¦ TMR0008 LINK PIN 4.35 Rd X 23.3/8Long 4 ea ¦ Quench and Temper to 52-56 Rc ¦ NO CERTS | 4 ea | GS-050525-01 (TMR0008 4ea).xlsx
050525-02 | 2025-05-05 | Expert Metal Finishing, Inc | P/N :10903473 PLATE,WEAR ¦ MATERIAL 1018 ¦ FINISHPHOSPHATE TYPE M CLASS 2 ¦ SPEC DOD-P-16232 ¦ CERTIFICATION REQUIRED | 235 ea | EMF-050525-02 (10903473 PLATE ,WEAR 235 ea).xlsx
050617-01 | 2017-05-06 | GENERAL SURFACE HARDENING | MATERIAL : 4130 AN ¦ P/N Y074206 PISTON ¦ CASE HARDENING ALL OVER 1/16 DEEP TO Rc 56 12 EA ¦ NO CERTS! | 12 EA | GS-050617-01 - Y074206 PISTON (12 ea).xlsx
050721-01 | 2021-05-07 | DELTA GRINDING | 9W991310 ¦ Need OD Grinding TO 1.6530 /1.6510 | 1 ea | Delta Gr-050721-01 (9W991310 - 1 ea).xlsx
050724-01 | 2024-05-07 | Expert Metal Finishing, Inc | P/N :12322471 PIN ¦ MATERIAL 4130 AN 113 ea ¦ PROTECTIV FINISH : ¦ 1.9.2.2 OF MIL-STD-171 | 113 ea | EMF-PO-050724-01 (12322471 PIN 113 ea).xlsx
050724-02 | 2024-06-14 | F & S Complete Grinding | MATERIAL : 416 SS ¦ MA20066-793 KEY 210 ea ¦ .8755 +/- .0005 SQUARE (now at .89 ) ¦ Please grind about .007 ~.008 per side to keep the corners equal ¦ please pay attention to heat dispersion :last lot was taper + .0003 to .0005 ¦ Ben Direct: 773 545-9790 (Option #2) | 210 ea | FS-050724-02 (MS20066-793 KEY ) 210 REWORK.xlsx
050724-02 | 2024-05-07 | F & S Complete Grinding | MATERIAL : 416 SS ¦ MA20066-793 KEY 280 ea ¦ .8755 +/- .0005 SQUARE (now at .885 +/- .0015) ¦ Please grind about .004 ~.005 per side to keep the corners equal ¦ Ben Direct: 773 545-9790 (Option #2) | 280 ea | FS-050724-02 (MS20066-793 KEY ) 250.xlsx
050817-01 | 2017-05-08 | PRECISE ROTARY DIE | P/N N013391 SHAFT (4 step grinding) ¦ Material H13 -52 Rs 10 ea ¦ 25e7 ( .9827 // .9823 // .9819 ) IN .9823 + /- .0004 ¦ 30g6 ( 1.1808 // 1.1806 // 1.1803 ) 1.1806 +/- .0002 80/ea ¦ 28g6 (1.1021 // 1.1018 // 1.1016) 1.1018 +/- .0002 ¦ 20h6 (.7871 // .7869 // .7866 ) .7869 +/- .0003 | 10 ea | PRD-050817-01 (N013391-SHAFT 10 ea)received.xlsx
050817-02 | 2017-05-08 | PRECISE ROTARY DIE | P/N 2588757 ¦ Material 4140 45 Rc 75 ea ¦ .750 (+/- 002 Double Hex Wrenchew) $20/ea ¦ Please finish min 20 pcs asap | 20 pcs | PRD-050817-02 (2588757 WRENCHES 75 ea).xlsx
050817-03 | 2017-05-08 | PRECISE ROTARY DIE | P/N N054089 SLEEVE ¦ MATERIAL : 4140 PH (28 Rc) 4 ea ¦ 4 step grinding ¦ OD 75g6 (2.9524 // 2.9520 // 2.9516 ) @ 0.8 Texture 125 / ea ¦ OD 65g6 (2.5587 // 2.5583 // 2.5579 ) @ 0.8 Texture 0.0002 CONCENTRIC WITH 75g6 ¦ ID 43H6 (1.6935 // 1.6932 // 1.6929 ) @ 0.4 Texture ¦ ID 35 MM (1.379 // 1.3780 // 1.377) @ 0.8 Texture ¦ Need 2 RUSH please | 4 ea | PRD-050817-03 (N054089 - 4ea)received.xlsx
050818-01 | 2018-05-08 | Belmont Plating | Material . 4140 AN ¦ P/N 5492861 NUT ¦ Finish : CAD PLATE Type 2 Class 1 402 ea ¦ Cert Required Please | 402 ea | BP-050818-01-5492861 NUT 402 ea.xlsx
050818-01 | 2018-05-08 | GENERAL SURFACE HARDENING | RUSH PLEASE ¦ MATERIAL :4130 AN ¦ P/N 640R4901 SHAFT 1 ea ¦ CORE QUENCHED AND TEMPERED TO 23 +/- 2 Rc ¦ CARBURIZED TO 50 +/- 2 Rc x Min 1/16 DEEP AND (ON BIG DIAMETER PER DWG) ¦ NOTE :::::*****PLEASE DO NOT GRIND TO DEEP FOR TESTING -ON THE OD-****) ¦ NO CERTS! | 1 ea | GS-050818-01 (640R4901-SHAFT 1 ea).xlsx
050820-01 | 2020-05-08 | PRECISE ROTARY DIE | MATERIAL 4140 (23 RC) P/N H319551 _GRINDING ¦ 185g6 OD ALL OVER (AT 0.8 TEXTURE) 7.2829/7.2817 ¦ ¦ MID DIM (7.2823) ¦ 1ea ¦ 125H8 ID (AT 0.4 SURFACE TEXTURE 4.9237// 4.9213 ¦ ¦ MID 4.9225 ¦ ¦ 120H7 ID (AT 0.8 TEXTURE) 4.7258 // 4.7244 ¦ ¦ MID 4.7253 ¦ | 1 ea | PRD-050820-01 (H319551-GRINDING 1 ea).xlsx
050823-01 | 2023-05-08 | Automatic Anodizing | P/N 13091729 RELAY 30 ea ¦ MIL-DTL-5541 TYPE II CLASS 3 Chemical Conversion ¦ NEED CERTIFICATIONS | 30 ea | Automatic Anodize-050823-01 (13091729-RELAY SPACER 30 ea).xlsx
050824-01 | 2024-05-08 | Skild Plating Co. | Material 304 SS ¦ P/N 10657074 ADAPTER 38 ea ¦ PASSIVATE PER IAW ASTM A967 ¦ NO CERTS | 38 ea | SKILD-050824-01 (10657074 ADAPTER 38 ea).xlsx
050825-01 | 2025-05-08 | PRECISE ROTARY DIE | MATERIAL : 4140 PH ¦ HMV0025 SHAFT 1ea ¦ 95js6 (3.7406 //3.7402 //3.7397) 0.4 Texture Grove side 3.7400+/-.0003 L END ¦ 85g6 (3.3460 // 3.3456 // 3.3451) 3.2 Texture Grove side 3.3455 +/-.0004 L END ¦ 90js6 (3.5437 // 3.5433 // 3.5429) 3xM12 threads side (0.4Texture) (3.5433 +/-.0004) R END ¦ 80g6 ( 3.1492 // 3.1488 //3.1485) 3xM12 threads side (3.2 Texture) (3.1488 +/- .0003) R END | 250 ea | PRD-050825-01 (HMV0025 SHAFT 1ea).xlsx
050917-01 | 2017-05-09 | PRECISE ROTARY DIE | P/N N084789 GUIDE ¦ MATERIAL : CAST IRON 3 ea ¦ 4 step grinding ¦ OD 110g6 (4.3300 // 4.3297 // 4.3294) @ 3.2Texture (4.3297 +/- .0003) 90 / ea ¦ ID 85H7 ( 3.3478 // 3.3471 // 3.3465 ) @ 0.8 Texure (3.3470 +/- .0005) ¦ BOTH CONCENTRIC WITHIN .001 WITH 25mm (.9850 ID) | 3 ea | PRD-050917-01 (N084789 GUIDE-3ea ).xlsx
050917-02 | 2017-05-09 | PRECISE ROTARY DIE | P/N 9W306303 GUIDE PIN ¦ MATERIAL : H13 -45 Rc 6 ea ¦ OD 75f6 (2.9516 // 2.9512 //2.9508 ) @0.8 texture ( 2.9512 +/- .0004 ) 50 / ea | 6 ea | PRD-050917-02 (9W306303 GUIDE PIN -6 ea )received.xlsx
050919-01 | 2019-05-09 | GENERAL SURFACE HARDENING | MATERIAL : 1045 ¦ 1/4 Rd Rd X 2.625 999 ea ¦ Quench and Temper to 26 -32 Rc ¦ CERTIFICATION PLEASE | 999 ea | GS-050919-01 (12287619-PIN-999 ea).xlsx
050922-01 | 2022-05-09 | PRECISE LAPPING AND GRINDIN | MATERIAL :4140 PH (28-32 Rc) ¦ Now at .195 +/- .003 218 ea ¦ 2 SIDES GRINDING TO .185 /.181 | 218 ea | Precise Lapping -050922-01 (11627705 RING 218ea).xlsx
050923-01 | 2023-05-09 | DELTA GRINDING | N090091/92 SHAFT 2ea ¦ Need OD Grinding TO 1.6530 /1.6510 | 2 ea | Delta Gr-050923-01 (N090092 -2ea).xlsx
050923-01 | 2023-05-09 | PRECISE ROTARY DIE | MATERIAL 4140 (23 RC) P/N H319551 _GRINDING ¦ 185g6 OD ALL OVER (AT 0.8 TEXTURE) 7.2829/7.2817 ¦ ¦ MID DIM (7.2823) ¦ 1ea ¦ 125H8 ID (AT 0.4 SURFACE TEXTURE 4.9237// 4.9213 ¦ ¦ MID 4.9225 ¦ ¦ 120H7 ID (AT 0.8 TEXTURE) 4.7258 // 4.7244 ¦ ¦ MID 4.7253 ¦ | 1 ea | PRD-0050923-01 (H319551-GRINDING 1 ea).xlsx
050924-01 | 2024-05-09 | NOVA CHROME Inc, | P/N H179374 BARREL 2 ea ¦ MATERIAL: 4140 PH ¦ ELECTRO PLATING CHROME ¦ .0004 to MAX .0006 THICK WALL (Criticaly Dimensions Please don t over coat) ¦ Prefer .0005 WALL ¦ M12 X 1.75 Side Thread for lifting ¦ NO CERTS | 2 ea | Nova Chromne 050924-01 (H179374 BARREL 2ea).xlsx
050925-01 | 2025-05-09 | DELTA GRINDING | MATERIAL : 4140 50/56 Rc ¦ TMR0008 LINK PIN 4 ea ¦ OD GRINDING TO 110f6 (4.3293 4.3284) 4.3289 +/-.0004 ¦ Parts are coming from GSH truck directly to your place | 4 ea | Delta Gr-050925-01 (TMR0008-link pin 4 ea).xlsx
050925-01 | 2025-05-09 | DELTA GRINDING | MATERIAL : 4140 50/56 Rc ¦ TMR0008 LINK PIN 4 ea ¦ OD GRINDING TO 110f6 (4.3293 4.3284) 4.3289 +/-.0004 ¦ Parts are coming from GSH truck directly to your place | 4 ea | Delta Gr-032725-01 (TMN0026-TMN0027-TMW0003-TMM0026-TKR0054).xlsx
051017-01 | 2017-05-10 | PRECISE ROTARY DIE | P/N H331160 SLEEVE ¦ MATERIAL : 4140 PH (28 Rc) 2 ea ¦ 3 STEP GRINDING ¦ OD 110g6 (4.3300 // 4.3297 // 4.3294) @ 0.8 Texture (4.3297 +/- .0003) 125/ea ¦ OD 70H8( 2.7577 // 2.7568 // 2.7559 @ 0.8 Texure ( 2.7568 +/- .0005) ¦ ID 63H6 ( 2.4811 // 2.4807 // 2.4803 ) @ 0.4 Texure ( 2.4807 +/- .0004) ¦ ALL OD AND ID CONCENTRIC WITHIN .0004 | 2 ea | PRD-051017-01 (H331160 SLEEVE-2ea)received1 .005 off and .003.xlsx
051017-01 | 2017-05-10 | PRECISE ROTARY DIE | P/N H331160 SLEEVE ¦ MATERIAL : 4140 PH (28 Rc) 2 ea ¦ ID 70H8( 2.7577 // 2.7568 // 2.7559 @ 0.8 Texure ( 2.7568 +/- .0005) NOW 2.754 ¦ ID 63H6 ( 2.4811 // 2.4807 // 2.4803 ) @ 0.4 Texure ( 2.4807 +/- .0004) ¦ ALL OD AND ID CONCENTRIC WITHIN .0002 In | 2 ea | PRD-051017-01 (H331160 SLEEVE-2ea)rework.xlsx
051017-02 | 2017-05-10 | PRECISE ROTARY DIE | MATERIAL : 4140 PH ¦ N073037-SHAFT (5 ea) 75/ea ¦ 2 STEPS OD GRINDING ONLY CONCENTRIC .001 WITH ID 25 MM (.9850) ¦ OD 35h6 (1.3780 // 1.3776 // 1.3773 ) ( 1.3776 +/- .0003) ¦ OD 50js6 (1.9688 // 1.9685 // 1.9682) (1.9685 +/- .0003) | 5 ea | PRD-051017-02 (N073037-SHAFT 5ea).xlsx
051019-01 | 2019-05-10 | Skild Plating Co. | Material 1045 (26-32 Rc) ¦ P/N 12287619 PIN REV- C ¦ FINIS: 1.9.2.2 of MIL-STD-171 ¦ Attached MIL-STD-171 1600 ea ¦ CERT REQUIRED PLEASE | 1600 ea | SKILD-051019-01 (12287619-PIN) 1600 ea.xlsx
051023-01 | 2023-05-10 | GENERAL SURFACE HARDENING | Please test on OD close to one end with minimum grinding we have only .02 stock ¦ MATERIAL : H13 ¦ P/N H214355 SHUT OFF NOZZLE 2ea ¦ Quench and temper to 30 Rc +/- 2 ¦ No certs | 4 ea | GS-051023-01 (H214355 2ea H13).xlsx
051024-01 | 2024-05-10 | F & S Complete Grinding | P/N N054085 PISTON HEAD ¦ MATERIAL : 4140 PH 1 ea ¦ 2 step grinding ¦ ID 130H7 (5.1195 //5.1190 // 5.1184 ) @ 0.8 Ra 0.0005 CONCENTRIC WITH 1.773 ¦ OD 185g6 (7.2829 // 7.2823 // 7.2817 ) @ 0.4 Texture 7.2823 +/- .0004 ¦ 0.0005 CONCENTRIC WITH 1.7725 ****IMPORTANT**** | 1 ea | FS-051024-01 (N054085 PISTON HEAD1ea) .xlsx
051024-01 | 2024-05-10 | PRECISE ROTARY DIE | P/N N054085 PISTON HEAD ¦ MATERIAL : 4140 PH 1 ea ¦ 2 step grinding ¦ ID 130H7 (5.1195 //5.1190 // 5.1184 ) @ 0.8 Ra 0.0005 CONCENTRIC WITH 1.773 ¦ OD 185g6 (7.2829 // 7.2823 // 7.2817 ) @ 0.4 Texture 7.2823 +/- .0004 ¦ 0.0005 CONCENTRIC WITH 1.7725 ****PLEASE PAY ATTENTION!!!!!!!!!!!!!!!!!!!!!!!!!!!!!!!!!!!!!!!! | 1 ea | PRD-051024-01 (N054085 PISTON HEAD1ea).xlsx
051024-01 | 2024-05-10 | Skild Plating Co. | Material 416 SS ¦ P/N MS20066-793 KEY SECTION-SQUARE, E 272 ea ¦ PASSIVATE PER QQ -P-35 ¦ CERT REQUIRED PLEASE 272 ea | 272 ea | SKILD-051024-01 (MS20066-793 KEY 272) .xlsx
051025-04 | 2025-05-10 | NOVA CHROME Inc, | P/N Y037685 SLIDE BAR ¦ MATERIAL: 1045 STEEL ¦ FLASH CHROME (.0005 thick wall) ¦ ONLY ON THE OD 4 ea ¦ NO CERTS | 4 ea | Nova Chromne 051025-04 (Y037685 SLIDE BAR 4 ea).xlsx
051121-01 | 2021-05-11 | PRECISE ROTARY DIE | MATERIAL : 4140 PH ¦ N073037-SHAFT (5 ea) 5ea ¦ 2 STEPS OD GRINDING ONLY CONCENTRIC .001 WITH ID 25 MM (.9850) ¦ OD 35h6 (1.3780 // 1.3776 // 1.3773 ) ( 1.3776 +/- .0003) 75/ea ¦ OD 50js6 (1.9688 // 1.9685 // 1.9682) (1.9685 +/- .0003) | 5 ea | PRD-051121-01 (N073037-SHAFT 5ea).xlsx
051123-01 | 2023-05-11 | DELTA GRINDING | Need OD Grinding TO 1.6530 /1.6510 | 5 ea | Delta Gr-051223-01 (388W45-12 -1ea).xlsx
051220-01 | 2020-05-12 | PRECISE ROTARY DIE | P/N 612R6211 BAR ¦ MATERIAL : 4140 PH 1 ea ¦ HARDEEN THE TAPER SIDE ONLY TO 40/45 Rc | 1 ea | PRD-051220-01 (612R6211 SENSOR BAR -1 ea).xlsx
051321-01 | 2021-05-13 | PRECISE ROTARY DIE | MATERIAL : SPROCKET ¦ Y022701 1ea ¦ 14 MM key x .150 key in line with the teeth (1.880 measurement per print) | 1 ea | PRD-051321-01 (Y022701-SPROCKET) 1ea.xlsx
051321-01 | 2021-05-13 | DELTA GRINDING | MATERIAL : 1018 WITH CHROME PLATING ¦ Now at .999/.9985 ¦ Need OD Grinding to: .9980 (+0/-.0002) Please keep .9980 if possible 114 ea ¦ I don’t want to brake the chrome | 114 ea | Delta Gr 051321-01 -(10925502 SAHFT -114 ea).xlsx
051323-01 | 2023-05-17 | Dyna-Burr Chicago | P/N 12282027 PIN,SHLDR,HDL,REV-D 550 pcs ¦ Finish : 1.9.5 OF MIL-STD-171 ¦ TYPE II, CLASS 6 ¦ Cert Required Please | 550 pcs | DB-051723-01 (12282027 PIN - 550).xlsx
051324-01 | 2024-05-13 | F & S Complete Grinding | P/N N054087 POPPET ¦ MATERIAL : 4130 - 56Rc 1 ea ¦ 3 step grinding ¦ ID 80e7 (3.1472 // 3.1467 // 3.1461 ) MED 3.1467 ¦ OD 50H8 (1.97000 // 1.9693 // 1.9685 ) MED 1.9693 ¦ 74.990/74.985 (2.9523 // 2.9522 // 2.9521 ) 2.9522 +/- .0001 CRITICAL ¦ PLEASE INDICATE OD | 1 ea | FS-051324-01 (N054087 POPPET 1ea).xlsx
051324-01 | 2024-05-13 | F & S Complete Grinding | P/N N054087 POPPET ¦ MATERIAL : 4130 - 56Rc 1 ea ¦ 3 step grinding ¦ ID 80e7 (3.1472 // 3.1467 // 3.1461 ) MED 3.1467 150 / ea ¦ OD 50H8 (1.97000 // 1.9693 // 1.9685 ) MED 1.9693 ¦ 74.990/74.985 (2.9523 // 2.9522 // 2.9521 ) 2.9522 +/- .0001 CRITICAL ¦ PLEASE INDICATE OD | 1 ea | PRD-051324-01 (N054087 POPPET 1ea).xlsx
051324-02 | 2024-05-13 | F & S Complete Grinding | P/N N066879 POPPET (REPEAT) ¦ MATERIAL : 4130 56Rc CASE HARDEN 1 ea ¦ 3 step grinding ¦ ID 105H8 (4.1360 // 4.1350//4.1340) @ 3.2Texture ¦ OD 35e7 (1.3760 // 1.3755 // 1.3750 ) @ 0.8 Texture ¦ OD 124.90/124.88 (4.9173 //4.9170// 4.9165 ) @ 0.4 Texture 0.0002 CONCENTRIC ¦ PLEASE INDICATE OD FOR "0" | 1 ea | FS-051324-02 (N066879 POPPET -1ea).xlsx
051324-03 | 2024-05-13 | F & S Complete Grinding | P/N 666V0802 CHECK VALVE ¦ MATERIAL : 4130 56Rc CASE HARDEN 1 ea ¦ ID 72.5MM (2.855 /2.853) TO THE RAD 2.854+/-.001 ¦ OD 79.85 / 79.80 mm (3.1437 // 3.1427 // 3.1427 ) 3.1427 +/- .001 ¦ OD 25 mm (.984 +/-.001 to rad) .984 +/-.0005 ¦ Ben Direct: 773 545-9790 (Option #2) | 1 ea | FS-051324-03 (666V0802 CHECK VALVE-1ea).xlsx
051324-03 | 2024-05-13 | F & S Complete Grinding | P/N 666V0802 CHECK VALVE ¦ MATERIAL : 4130 56Rc CASE HARDEN 1 ea ¦ ID 72.5MM (2.855 /2.853) TO THE RAD 2.854+/-.001 ¦ OD 79.85 / 79.80 mm (3.1437 // 3.1427 // 3.1427 ) 3.1427 +/- .001 ¦ OD 25 mm (.984 +/-.001 to rad) .984 +/-.0005 ¦ Ben Direct: 773 545-9790 (Option #2) | 1 ea | PRD-051324-03 (666V0802 CHECK VALVE-1ea).xlsx
051325-01 | 2025-05-13 | Belmont Plating | P/N 11636936 KEY, MACHINE ¦ Finish: CADMIUM PLATE, TYPE II, CLASS 2, SPEC QQ-P-416 ¦ Certification required please | 225 ea | BP-051325-01 (11636936 KEY MACHINE 200 ea).xlsx
051418-01 | 2018-05-14 | GENERAL SURFACE HARDENING | MATERIAL : H13 ¦ P/N 611V6701 ELECTRODE PROBE 60 ea ¦ HARDENED TO 50 Rc +/- 2 ¦ NO CERTS! | 60 ea | GS-051418-01 (611V6701 ELPROBE 60 ea.xlsx
051418-01 | 2018-05-14 | PRECISE ROTARY DIE | MATERIAL 4130 56-60 Rc ¦ 4 step OD grinding 2 ea ¦ 30mm -.04/-.05 (1.1795 // 1.1791) (BY 2.77 Long) 1.7793 +/- .0002 ¦ 65mm -.010 /-.015 ( 2.5550 // 2.5530 ) 2.5540 +/- .0005 ¦ 25mm -.04/-.05 ( .9826 // .9823 ) .9825 +.0001 /-.0002 ¦ 55mm -.030 /-.049 with sidE touch ( 2.1642 /2.1634 ) 2.1638 +/- .0004 225/EA ¦ concentric with the 65mm DIAM WITHIN .0002 in | 2 ea | PRD-051418-01 (9W287301 SHAFT 2ea).xlsx
051421-01 | 2021-05-14 | Skild Plating Co. | Material 303 ss ¦ P/N 6289429 SPACER 112 ea ¦ PASSIVATE PER QQ -P-35 ¦ CERT REQUIRED PLEASE | 112 ea | SKILD-051421-01 (6289429-SPACER) 112 ea.xlsx
051421-02 | 2021-05-14 | Skild Plating Co. | Material 304 SS ¦ P/N 900073 WASHER 114 ea ¦ PASSIVATE PER QQ -P-35 ¦ CERT REQUIRED PLEASE | 114 ea | SKILD-051421-02 (900073 WASHER) 114 ea.xlsx
051425-04 | 2025-05-14 | HOPKINS MACHINE CORP | MATERIAL :4150 PH ¦ P/N L707501 TIE BAR M110 X6 Rd x 2175 mm long (110X6 THREAD w .6 Rad) 4 ea ¦ WILL SEND THE NUT ¦ Material should be there already from Alro | 2375 ea | HOPKINS-051425-04 (L707501TIE BAR 4 ea).xlsx
051525-01 | 2025-05-15 | DELTA GRINDING | MATERIAL :303 SS ¦ Now at .2500 ¦ OD grinding to .2497 +/-.0002 451 ea | 451 ea | Delta Gr-051525-01(12304762 SAHFT 451 ).xlsx
051525-01 | 2025-05-15 | HOPKINS MACHINE CORP | MATERIAL :4140 PH ¦ P/N 236W0801 BLANK 2 qty ¦ ROUGH OUT OD/FACE/ID-HOLE PER DRAWING $375 ea ¦ CLEAN UP OD PLEASE .015 to .025 Deep ¦ ID BORE PER PRINT ¦ AND FACE DOWN JUST TO CLEAN UP BOTH SIDES | 375 ea | HOPKINS-051525-01 (236W0801 ROUGH OUT 2ea).xlsx
051617-01 | 2017-05-16 | DELTA GRINDING | Y074206 POPPET ¦ Need OD Grinding TO 1.6925 // 1.3923 0.8 texture 12 ea ¦ 1.6924 +/- .0001 | 12 ea | Delta Gr 051617-01 (Y074206 -POPPET 12 ea.xlsx
051618-01 | 2018-05-16 | BODYCOTE | MATERIAL :H13 already q+t TO 45 Rc (Gas Nitrited about 63 Rc Case Harden) ) ¦ P/N 9W306305 ¦ ION NITRIDE .008 DEEP CASE HV 1100( OVER 70 Rc -MAXIMUM POSSIBLE ) 3ea ¦ Masking per dwg 9W306305 Yellow marked areas (Both ends and the key ) ¦ NO CERTS! | 3 ea | BODYCOTE-051618-01 -9W306305 LINK PIN 3 ea.xlsx
051618-01 | 2018-05-18 | PRECISE ROTARY DIE | MATERIAL 1045 56 Rc ¦ 3 step Grinding 1ea ¦ 85h7 mm (3.3453 // 3.3450) @0.8 Texture (ALLOWANCE FOR CHROME PLATING INCLUDED) ¦ 2 Sides 80.1 /80.00 ( 3.155 /3.150 ) PLEASE TOUCH SIDES ABOUT .002 in | 1 ea | PRD-051618-01 (640R4901 SHAFT 1ea).xlsx
051618-01 | 2018-05-16 | GENERAL SURFACE HARDENING | RUSH PLEASE ¦ MATERIAL :1045 AN ¦ P/N 640R4701 WEDGE 2 ea ¦ Q&T to 22 - 26 Rc ¦ NO CERTS! | 2 ea | GS-051618-01 (640R4701 WEDGE 2ea ).xlsx
051623-02 | 2023-05-16 | Expert Metal Finishing, Inc | P/N :10891962 HANDLE SPADE REV A ¦ MATERIAL 1018 115 ea ¦ 1) Protectiv coating MIL-P-16232,TYPE Z, CLASS 2 | 115 ea | EMF-PO-051623-02 (10891962 SHAFT - 78 pcs).xlsx
051625-01 | 2025-05-16 | Expert Metal Finishing, Inc | P/N : 2589797 PIN, MOUNTING ¦ MATERIAL 1018 ¦ FINISH : MIL-DTL-16232 Type Z, Class 3 ¦ CERTIFICATION REQUIRED | 180 ea | EMF-051625-01 (2589797 PIN 180 ea).xlsx
051717-01 | 2017-05-17 | Automatic Anodizing | Please advice pricing to pay COD ¦ P/N 2600862 PLATE ¦ MATERIAL 5083 ¦ ANODIZING TYPE II ,CLASS OPTIONAL , ¦ MIL-A -8625 ¦ NEED CERTIFICAT PLEASE ! | 100 ea | Automatic Anodize -051717-01 (2600862 PLATE 100 ea ).xlsx
051717-02 | 2017-05-17 | NOVA CHROME Inc, | MATERIAL : 4140 - 40-45 Rc ¦ P/N 2588757 WRENCH 21 ea 21 ea ¦ Finish: Chromium Plate Class 1 , Type 2 ¦ SPEC QQ-C-320 ¦ CERTIFICATION REQUIRED ¦ Please include Part Number On the Certs | 21 ea | Nova Chromne-051717-02 (2588757 KEY ADAPTER 21 ea).xlsx
051721-01 | 2021-05-17 | J&C Engineering Inc, | P/NBULK460NI ¦ MATERIAL : 1018 | 215 ea | JC Eng-051721-01 (BULK460N)I-215 ea.xlsx
051722-01 | 2022-05-17 | PRECISE ROTARY DIE | MATERIAL : 4140 AN 2ea ¦ N117348 SLEEVE ¦ ID GRINDING ONLY (Please indicate OD 2 steps of 8.266) 125/ea ¦ 170 +.165 mm (6.6994 IN) min ¦ 170-.205 mm (6.7010 IN &0.8 Texture) Max 6.700+/-.0006 | 2 ea | PRD-051722-01 (N117348-SLEEVE 2ea).xlsx
051723-01 | 2023-05-17 | DELTA GRINDING | 12310868 PIN ¦ Need OD Grinding TO .498 /.497 & 3.2 Texture ¦ Please drop off to Belmont Plating (Please include the delivery fee in the grinding) | 44 ea | Delta Gr-051723-01 (12310868 PIN 44ea).xlsx
051723-02 | 2023-05-17 | Belmont Plating | P/N 12310868 PIN ¦ Finish : 1.9.2.2 OF MIL-STD-171 44 ea ¦ Cert Required Please | 44 ea | BP-051723-02 (12310868 PIN -44ea).xlsx
051818-01 | 2018-05-18 | NOVA CHROME Inc, | MATERIAL :640R4901 SHAFT ¦ PARTIAL HARD CHROME ON BIG DIAMERER ONLY 1ea ¦ No certs | 1 ea | Nova Chromne-051818-01 (640R4901-SHAFT-1ea).xlsx
051821-01 | 2021-05-18 | GENERAL SURFACE HARDENING | MATERIAL :4140 AN ¦ P/N N064799 SHAFT 4 ea ¦ Harden to 45 Rc +/- 2 ¦ No certs | 4 ea | GS-051821-01 (N064799 SHAFT-4 pcs).xlsx
051917-01 | 2017-05-19 | PRECISE ROTARY DIE | P/N Y074206 POPPET ¦ MATERIAL : 4130 - 56 Rc Case H 12 ea ¦ ID ONLY ¦ ID 28H8 (1.1037 // 1.1030 // 1.1024 ) @ 3.2 Texture (1.1030 +/- .0005) | 25 ea | PRD-051917-01 (Y074206-12 ea ID only).xlsx
051922-01 | 2022-05-19 | PRECISE ROTARY DIE | P/N N054085 PISTON HEAD ¦ MATERIAL : 4140 PH 1 ea ¦ 2 step grinding ¦ ID 130H7 (5.1195 //5.1190 // 5.1184 ) @ 0.8 Ra 0.0002 CONCENTRIC WITH 1.773 ¦ OD 185g6 (7.2829 // 7.2823 // 7.2817 ) @ 0.4 Texture 7.2823 +/- .0004 | 1 ea | PRD-051922-01 (N054085 PISTON HEAD 1ea).xlsx
051922-01 | 2022-05-19 | Belmont Plating | P/N 11627705 RING, RETAINER ¦ Finish : CAD PLATE TYPE 2 CLASS s 2 210 ea ¦ SPEC QQ-P-416 ¦ Cert Required Please | 210 ea | BP-051922-01 (11627705-RING-210 ea.xlsx
051923-03 | 2023-05-19 | DELTA GRINDING | 12282027 PIN ¦ Need STEP GRINDING TO .4373/.4378 IN DIAM 550 ea | 550 ea | Delta Gr 051923-01 (12282027 PIN,SHOULDER 550 ea).xlsx
051925-01 | 2025-05-19 | DELTA GRINDING | MATERIAL :1018 ¦ OD grinding to .984 +.0015 3 ea | 3 ea | Delta Gr-051925-01(602F3501 SHAFT 3 ea).xlsx
051925-03 | 2025-05-19 | Skild Plating Co. | Material 303 SS ¦ P/N 9398973 COLLAR Rev C 545 ea ¦ PASSIVATE PER ASTM A380 ¦ CERTIFICATION PLEASE | 545 ea | SKILD-051925-03 (9398973 COLLAR 545 ea).xlsx
052118-01 | 2018-05-21 | DELTA GRINDING | 9W991310 ¦ Need OD Grinding TO 1.6530 /1.6510 | 2 ea | Delta Gr-052118-01 (9W991310 2 ea).xlsx
052118-02 | 2018-05-21 | DELTA GRINDING | Please rush (if possible tomorrow) ¦ Y055512 SHAFT ¦ Need OD Grinding TO 42 MM +0 /-.05 mm 6 ea ¦ OD GRINDING TO 1.531 ( +/- .002) | 6 ea | Delta Gr 052118-02 (Y055512 SHAFT 6ea).xlsx
052123-01 | 2023-08-21 | PRECISE ROTARY DIE | MATERIAL : 4140 50/56 Rc ¦ TML0026 LINK PIN 2 ea ¦ 70 -.030/-.049 (f6) (2.7547 // 2.7539 2.7543 +/- .0004 100/ea | 2 ea | PRD-082123-02 (TML0026 LINK PIN 2ea).xlsx
052124-01 | 2024-05-21 | F&S GRINDING | MATERIAL 4140 (23 RC) P/N H319551 _GRINDING ¦ 185g6 OD ALL OVER (AT 0.8 TEXTURE) 7.2829/7.2817 ¦ ¦ MID DIM (7.2823) ¦ 1ea ¦ 125H8 ID (AT 0.4 SURFACE TEXTURE 4.9237// 4.9213 ¦ ¦ MID 4.9225 ¦ ¦ 120H7 ID (AT 0.8 TEXTURE) 4.7258 // 4.7244 ¦ ¦ MID 4.7253 ¦ ¦ ALL CONCENTRIC WITHIN .0004 | 1 ea | FnS-052124-01 (H319551-GRINDING 1 ea).xlsx
052124-02 | 2024-05-21 | F&S Grinding | P/N N054086 SLEEVE ¦ MATERIAL : 4140 PH 1 ea ¦ 4 step Grinding ¦ ID 80H7 (3.1508 // 3.1502 // 3.1496 ) 3.1502 +/- .0005 ¦ ID 75H6 (2.9535 // 2.9531 // 2.9528 ) 2.9530 +/- .0003 ¦ ID 70 mm (2.759// 2.760 // 2.761 ) MAX 2.765 TO CLEAN UP 0.8 Texture ¦ OD 135g6 (5.3144 // 5.3140 // 5.3134 ) (5.3140 +/- .0004) ¦ PLEASE INDICATE OUTSIDE DIAM FOR "0" ALL CONCENTRIC WITHIN .0004 | 1 ea | FnS 052124-02 (N054086 SLEEVE 1ea).xlsx
052220-01 | 2020-05-22 | DELTA GRINDING | 388W4512 ROD ¦ Need OD Grinding TO 1.6530 /1.6500 | 1 ea | Delta Gr-052220-01 (388W45-12) 2 ea.xlsx
052225-01 | 2025-05-22 | CHEM PROCESSING. INC | MATERIAL 1018 Steel ¦ P/N 2589797 PIN 180 pcs ¦ APPLY LUBRICANT SOLID FILM ALL OVER PER MIL-PRF-46010 ¦ *CERT REQUIRED | 180 pcs | CP-052225-01 (2589797 PIN 180).xlsx
052225-10 | 2025-05-22 | Mead Metals Inc | ST . PAUL , MINNESOTA 55126 ¦ NOTE: ¦ MATERIAL 1095 BTP Per Quote Q49724 100 Ft ¦ .042 X 4.015 X100Ft ¦ NOTE: ¦ CERTIFICATION REQUIRED |  | MEAD METALS -052225-100 1X102 x 100Ft coil 1095.xlsx
052322-01 | 2022-05-23 | GENERAL SURFACE HARDENING | MATERIAL : 4130 AN (REPEAT) ¦ P/N N066879 POPPET (LOCAL CASE HARDEN TO 56 Rc +/- 2) at 1/16 Deep 1 ea ¦ NO CERTS JUST THE TEST RESULTS ON THE PACKING SLIP | 1 ea | GS-052322-01 (N066879-1ea).xlsx
052323-01 | 2023-05-23 | GENERAL SURFACE HARDENING | MATERIAL : 4140 AN ¦ P/N LS1087143 PIN 71ea ¦ QUENCH AND TEMPER TO 30-34 Rc ¦ CERTIFICATION REQUIRED | 71 ea | GS-052323-01 (LS1087143 PIN 71 ea).xlsx
052323-01 | 2023-05-23 | NOVA CHROME Inc, | N045969 -PISTON ROD 71 ea ¦ FINISH 1.2.2.2 OF MIL-STD-171 ¦ .0002 THICK ¦ AMS-QQ-C-320 ,Class 2 Thickness .0002 ¦ CERTIFICTION REQUIRED PLEASE! | 71 ea | Nova Chromne-052623-01 (LS11087143 PIN 71 ea) SENT TO BP.xlsx
052323-02 | 2023-05-23 | GENERAL SURFACE HARDENING | MATERIAL : 4140 AN ¦ P/N 12304481-1 521 ea ¦ QUENCH AND TEMPER TO 36-42 Rc ¦ CERTIFICATION REQUIRED | 521 ea | GS-052323-01 (12304481-1 PIN 521 ea).xlsx
052324-01 | 2024-05-23 | PRECISE ROTARY DIE | P/N N045969 PISTON ¦ MATERIAL : 4140 AN 1 ea ¦ 3 STEP OD GRINDING ¦ 85e7 ( 3.3436 // 3.3429 // 3.3422 ) 3.3429 +/- .0005 125/ea ¦ 25e7 ( .9817 // .9813 // .9810 ) .9813 +/- .0003 ¦ 24.9 /24.8 (.980 / .977 ) X 4.51 FROMM SMALL END .9785 +/- .001 | 1 ea | PRD-052324-01 (N045969 -PISTON ROD 1 ea).xlsx
052324-02 | 2024-05-23 | PRECISE ROTARY DIE | P/N N071870 PISTON 1 ea ¦ 1 step Grinding after chrome ¦ 35e7 ( 1.3760 // 1.3755 // 1.3750) 1.3755 +/- .0005 ¦ 18e7 (.7074 // .7067 ) .7070 +/- .0003 ¦ 17.6/17.5 x 7.618 FROM END .691 +/-.002 X 7.618 | 1 ea | PRD-052324-02 ( N071870 Piston ).xlsx
052325-01 | 2025-05-23 | GENERAL SURFACE HARDENING | MATERIAL : 17-4PH (COND A) ¦ P/N 5429242 PIN 278 ea ¦ PLEASE HEAT TREAT TO CONDITION H1025 ¦ CERTIFICATION REQUIRED PLEASE | 278 ea | GS-052325-01 (5429242 PIN 17-4 PH 278 ).xlsx
052421-01 | 2021-05-24 | PRECISE ROTARY DIE | I need 1 Rush Please ¦ P/N N064799 SHAFT ¦ MATERIAL : 4130 56Rc 4 ea ¦ 3 step grinding ALL @ 3.2 Texture ¦ OD 25e7 .9827 //.9823//.982) @ 3.2Texture 80/ea ¦ OD 40e7 (1.5728 // 1.5723 // 1.5720 ) PLEASE CLEAN THE FLANGE .001 ¦ OD 30h6 ( 1.1810 // 1.1808 // 1.1806 ) PLESE CLEAN THE FLANGE BOTH SIDES .001 ¦ 1 EA RUSH PLEASE | 1 EA | PRD-052421-01 (N064799-4 Shaft ).xlsx
052424-01 | 2024-05-24 | Expert Metal Finishing, Inc | P/N : 8671639 PIN Rev-C ¦ MATERIAL 1018 1545 ea ¦ PROTECTIV FINISH : ¦ ZINC PLATE ,TYPE II , CLASS 2 PER ASTM B633 ¦ SAT SPRAY TEST 96 HOURS MIN | 1545 ea | EMF-PO-02424-01 (8671869 PIN 1545 ea).xlsx
052522-01 | 2022-05-25 | PRECISE ROTARY DIE | MATERIAL 4140 (23 RC) P/N H319551 _GRINDING ¦ 185g6 OD ALL OVER (AT 0.8 TEXTURE) 7.2829/7.2817 ¦ ¦ MID DIM (7.2823) ¦ 1ea ¦ 125H8 ID (AT 0.4 SURFACE TEXTURE 4.9237// 4.9213 ¦ ¦ MID 4.9225 ¦ ¦ 120H7 ID (AT 0.8 TEXTURE) 4.7258 // 4.7244 ¦ ¦ MID 4.7253 ¦ | 1 ea | PRD-052522-01 (H319551-GRINDING 1 ea).xlsx
052616-01 | 2016-05-26 | PRECISE ROTARY DIE | MATERIAL : 1045 (28RC) 2 ea ¦ N020151 125 /ea ¦ TOP AND BOTTOM GRINDING ¦ PLEASE GRIND ABOUT .007/.008 IN FROM THE TOP SIDE (THE ONE WITH T SLOT ¦ UNTIL T SLOT GETS .512 DEEP -NOW IT IS ABOUT .517/.518 ¦ BOTTOM SIDE TO 1.1790 +/- .0005 IN | 2 ea | PRD-051616-01 (N020151 PLATE 2ea) GRINDING Paid 250.xlsx
052617-01 | 2017-05-26 | NOVA CHROME Inc, | P/N 8211724 DAMPER ¦ MATERIAL: COPPER C11000 ¦ FINISH 1.2.1.2. PER MIL-STD-171 ¦ PLATING .00002 to .00005 IN THICK ¦ NO INTERMEDIAT COATING BEFORE PLATING 263 ea ¦ CERTIFICATION REQUIRED | 263 ea | Nova Chromne 052617-01 (8211724 DAMPER) 263 ea.xlsx
052622-01 | 2022-05-26 | GENERAL SURFACE HARDENING | MATERIAL :4140 AN ¦ Quench and temper to 25 Rc +/-2 ¦ NO CERTS! | 8 ea | GS-052622-01 (1.75 X 46 in 4ea).xlsx
052623-01 | 2023-05-26 | Belmont Plating | P/N 12304481-1 PIN ¦ Finish : ELECTROLESS NICKEL CLASS 1 GRADE A 521 ea ¦ SPEC MIL-C-26074 ¦ Cert Required Please | 521 ea | BP-052623-01 (12304481 - PIN 521).xlsx
052625-18 | 2025-08-26 | DELTA GRINDING | TML0026 LINK PIN ¦ MATERIAL : 4140 50/56 Rc ¦ 70f6 -.030/-.049 (2.7547 // 2.7539 ) 2.7544 +/- .0003 8 ea ¦ 45f6 -.025 /-.041 (1.7706 // 1.7700) 1.7703 +/-.0003 10 ea | 18 ea | Delta Gr-082625-18 (TKL0053 - 10 TKL0054-8).xlsx
052721-01 | 2021-05-27 | GENERAL SURFACE HARDENING | MATERIAL : 8620 ¦ P/N 8351669 PIN 302 ea ¦ CASE HARDENED .03-.04 DEEP TO 60 Rc min CORE HARDNESS Min 20 Rc ¦ CERTIFICATION REQUIRED | 302 ea | GS-052721-01 (8351669 PIN 302 ea).xlsx
052722-01 | 2022-05-27 | PRECISE ROTARY DIE | P/N N054086 SLEEVE ¦ MATERIAL : 4140 PH 1 ea ¦ 4 step Grinding ¦ ID 80H7 (3.1508 // 3.1502 // 3.1496 ) 3.1502 +/- .0005 250/ea ¦ ID 75H6 (2.9535 // 2.9531 // 2.9528 ) 2.9530 +/- .0003 ¦ ID 70 mm (2.7570 // 2.7560 // 2.7550 ) 2.7560 +/- .001 ¦ OD 135g6 (5.3144 // 5.3140 // 5.3134 ) (5.3140 +/- .0004) ¦ PLEASE INDICATE OUTSIDE DIAM FOR "0" ALL CONCENTRIC WITHIN .0002 | 1 ea | PRD-052722-01 (N054086 SLEEVE 1ea).xlsx
052722-01 | 2022-05-27 | DELTA GRINDING | P/N 2587624 PLUG 276 ea ¦ Need OD Grinding TO .7517/.7512 | 276 ea | Delta Gr-052722-01 (2587624-PLUG 276).xlsx
052724-01 | 2024-05-27 | F & S Complete Grinding | MATERIAL : 4140 -28 Rc ¦ N072617 SEAT 3 ea ¦ ALL CONCENTRIC WITHIN .0004 in (Please reference OD for ID Grinding) ¦ 80H8mm (ID) (3.1514 // 3.1505 // 3.1496) 3.1505 +/- .0005 ¦ 70H8mm (ID) (2.7577 // 2.7568 // 2.7559) @.0004 CONCENTRICITY 2.7568 +/- .0005 ¦ 135g6 mm (OD )(5.3144 // 5.3140 // 5.3134 ) 5.3140 +/- .0004 OD ¦ PLEASE FILE THE CORNERS MAX .005 after grinding | 3 ea | FnS-052724-01 (N072617 SLEEVE 3ea).xlsx
052724-01 | 2024-05-27 | PRECISE ROTARY DIE | RUSH ¦ MATERIAL : 4140 -28 Rc ¦ N072617 SEAT 3 ea ¦ ALL CONCENTRIC WITHIN .0004 in (Please reference OD for ID Grinding) ¦ 80H8mm (ID) (3.1514 // 3.1505 // 3.1496) 3.1505 +/- .0005 ¦ 70H8mm (ID) (2.7577 // 2.7568 // 2.7559) @.0004 CONCENTRICITY 2.7568 +/- .0005 ¦ 135g6 mm (OD )(5.3144 // 5.3140 // 5.3134 ) 5.3140 +/- .0004 OD 150/ea ¦ PLEASE FILE THE CORNERS MAX .005 after grinding | 3 ea | PRD-052724-01 (N072617 SLEEVE 3ea).xlsx
052725-01 | 2025-05-27 | DELTA GRINDING | MATERIAL : 1018 ¦ Now at .374 ¦ OD grinding to .365 / .364 216 ea | 216 ea | Delta Gr-052725-01(12283834 PIN 216 ea).xlsx
052725-01 | 2025-05-27 | NOVA CHROME Inc, | MATERIAL : L552676 BARREL END 12 ea ¦ HARD CHROME PLATE ALL OVER .0005 THICK WALL ¦ No certs | 12 ea | Nova Chromne-080425-12 (L552676 BARREL 12 ea ).xlsx
052725-01 | 2025-05-27 | NOVA CHROME Inc, | MATERIAL : L552676 BARREL END 5 ea ¦ M158435 and CHG80030 3 ea ¦ HARD CHROME PLATE ALL OVER .0003-.0004 THICK WALL ¦ No certs | 8 ea | Nova Chromne-052725-01 (L552676 BARREL 5 ea CHG80030 2 M158435-1).xlsx
052820-01 | 2020-05-28 | PRECISE ROTARY DIE | P/N N127433 SHAFT 3 ea ¦ MATERIAL :4140 PH ¦ 4 STEPS OD GRINDING ¦ 16e7 (.6287 // .6283 // .6280 ) @ 0.4 Texture ) @ 0.4 Texture .6283 +/- .0003 125/ea ¦ 16.2 (.638 +/- .002 ) 6.3 Texture .638 +/- .002 ¦ 20h7 ( .7874 // .7870 //.7866 ) 6.3 Texture .7870 +/- .0004 ¦ 24e7 ( .9433 // .9429 // .9425) @ 0.8 Texture .9429 +/- .0004 | 3 ea | PRD-052820-01 (N127433-SHAFT 3ea).xlsx
052821-01 | 2021-05-28 | GENERAL SURFACE HARDENING | MATERIAL : 4130 Normalized ¦ P/N 2531789 PIN 120 ea ¦ Heat treat to 265 -290 BRINELL ¦ CERTIFICATION REQUIRED | 120 ea | GS-052821-01 (2531789-PIN 120 ea).xlsx
052824-01 | 2024-05-28 | F & S Complete Grinding | SUPER RUSH PLEASE (NEED BY 05/29 AM) ¦ P/N H331160 SLEEVE (repeat item) ¦ MATERIAL : 4140 PH (28 Rc) 1 ea ¦ 3 STEP GRINDING ¦ OD 110g6 (4.3300 // 4.3297 // 4.3294) @ 0.8 Texture (4.3297 +/- .0003) ¦ ID 70H8 ( 2.7577 // 2.7568 // 2.7559 @ 0.8 Texure ( 2.7568 +/- .0005) ¦ ID 63H6 ( 2.4811 // 2.4807 // 2.4803 ) @ 0.4 Texure ( 2.4807 +/- .0004) ¦ ALL OD AND ID CONCENTRIC WITHIN .0004 ¦ please indicate OD for both ID concentricity! | 1 ea | FnS-052824-01 (H331160 SLEEVE-1ea).xlsx
052824-01 | 2024-05-28 | PRECISE ROTARY DIE | SUPER RUSH PLEASE (NEED TODAY IF POSSIBLE OR 05/29 AM) ¦ P/N H331160 SLEEVE (repeat item) ¦ MATERIAL : 4140 PH (28 Rc) 1 ea ¦ 3 STEP GRINDING ¦ OD 110g6 (4.3300 // 4.3297 // 4.3294) @ 0.8 Texture (4.3297 +/- .0003) 200/ea ¦ ID 70H8 ( 2.7577 // 2.7568 // 2.7559 @ 0.8 Texure ( 2.7568 +/- .0005) ¦ ID 63H6 ( 2.4811 // 2.4807 // 2.4803 ) @ 0.4 Texure ( 2.4807 +/- .0004) ¦ ALL OD AND ID CONCENTRIC WITHIN .0004 ¦ please indicate OD for both ID concentricity! | 1 ea | PRD-052824-01 (H331160 SLEEVE-1ea).xlsx
052824-03 | 2024-05-28 | NOVA CHROME Inc, | N045969 -PISTON ROD 1ea ¦ HARD CHROME (PARTIAL PER PRINT) ¦ .0005 THICK ¦ NO CERTS | 1 ea | Nova Chromne-052824-03 (N045969 PISTON 1ea).xlsx
052918-01 | 2018-05-29 | PRECISE ROTARY DIE | MATERIAL 4140 - 28Rc ¦ 3 Step Grinding 1 ea ¦ 100g6 mm (3.9365 // 3.9361 // 3.9357 ) 3.9361 +/- .0004 ¦ 65mm( +.019/-0) (2.5598 // 2.5590 2.5594 +- .0003 ¦ 55mm (+.019) /-0 (2.1661 / 2.1653 2.1657 +/- .0003 ¦ concentric with the 65mm DIAM WITHIN .0002 in | 1 ea | PRD-052918-01 (9W287401 SLEEVE-1ea).xlsx
052918-02 | 2018-05-29 | PRECISE ROTARY DIE | MATERIAL : 4140 PH ¦ ALL GRINDINGS BASED ON 75g6 (2.9520 IN DIAM ) 0.0001 CONCENTRIC PLEASE 1ea ¦ ID 47mm ( 1.850 +/- .001 and (52H8) 2.0472 /2.0466 (INDICATE 2.965 OD conc .0001) ¦ 52H8 mm (2.0472 /2.0466 ) 2.0468 +/- .0004 ((INDICATE 2.965 OD for CONCENTRICITY .0001) ¦ 90g6mm (3.5428 // 3.5420 ) 3.5424 +/- .0004 ¦ 75g6mm (2.9524 // 2.9520 // 2.9516 ) 2.9520 +/- .0005 135/pcs | 1 ea | PRD-052918-02_N029283-SLEEVE 1ea.xlsx
052918-03 | 2018-05-29 | PRECISE ROTARY DIE | MATERIAL : 1045 AN ¦ MAKE BLANK PART PER DRAWING N066015-BLANK | 1 ea | PRD-052918-03 N066015-FLANGE-1ea.xlsx
052918-04 | 2018-05-29 | PRECISE ROTARY DIE | P/N Y020020 SHAFT (LONGER WITH 5 MM .197) 2ea ¦ P/N Y020057 SHAFT (SHORTER ONES) 2ea ¦ MATERIAL :420 SS - 35 Rc ¦ 13f7 mm (.5112 // .5108 // .5105 ) .5108 +/- .0003 | 2 ea | PRD-052918-04 -Y020020-Y020057-SHAFT 2+2ea.xlsx
052921-01 | 2021-05-29 | GENERAL SURFACE HARDENING | MATERIAL :STAINLESS STEEL 17-4 Cond A ¦ P/N 161003950-001 ¦ HEAT TREAT TO COND H900 ¦ CERTIFICATION REQUIRED | 96 ea | GS-052921-01 (16103950 LOCKING PIN 96 ea).xlsx
052923-01 | 2023-05-29 | Belmont Plating | P/N 12304481-1 PIN REV B ¦ ELECTROLESS NICKEL 521 ea ¦ Class 1 Grade A ¦ SPEC MIL-C-26074 ¦ Cert Required Please | 521 ea | BP-052923-01 (12304481 - PIN 521).xlsx
052924-02 | 2024-05-29 | PRECISE ROTARY DIE | MATERIAL : DURABAR 65-45-12 ¦ N106857 $100 ea ¦ ALL CONCENTRIC WITHIN .0004 in with the 25H9 hole (.9855) ¦ 85H7mm (ID) (3.3478 // 3.3471 // 3.3465) 3.3471 +/- .0005 ¦ 110g6 mm (OD )(4.3302 // 4.3298 // 4.3294 ) 4.3298+/- .0004 OD ¦ PLEASE FILE THE CORNERS ON OD GROOVES MAX .005 after grinding | 100 ea | PRD-052924-02 (N106857 1ea).xlsx
052924-02 | 2024-05-29 | F&S GRINDING | MATERIAL : DURABAR 65-45-12 ¦ N106857 1 ea ¦ ALL CONCENTRIC WITHIN .0004 in with the 25H9 hole (.9855) ¦ 85H7mm (ID) (3.3478 // 3.3471 // 3.3465) 3.3471 +/- .0005 ¦ 110g6 mm (OD )(4.3302 // 4.3298 // 4.3294 ) 4.3298+/- .0004 OD ¦ PLEASE FILE THE CORNERS ON OD GROOVES MAX .005 after grinding | 1 ea | FnS-052924-02 (N106857 1ea).xlsx
052924-03 | 2024-05-29 | PRECISE ROTARY DIE | MATERIAL : GRAY CAST IRON ¦ N009500 GUIDE $100 ea ¦ ALL CONCENTRIC WITHIN .0004 in with the 35H7 hole (1.3785) ¦ 80H7mm (ID) (3.1508 // 3.1502 // 3.1496) 0.4 texture 3.1502 +/- .0004 ¦ 120g6 mm (OD )(4.7239 // 4.7235 // 47231 ) 4.7235+/- .0004 OD ¦ PLEASE FILE THE CORNERS ON OD GROOVES MAX .005 after grinding | 100 ea | PRD-052924-03 (N009500 GUIDE 1ea).xlsx
052924-03 | 2024-05-29 | F&S GRINDING | MATERIAL : GRAY CAST IRON ¦ N009500 GUIDE 1 ea ¦ ALL CONCENTRIC WITHIN .0004 in with the 35H7 hole (1.3785) ¦ 80H7mm (ID) (3.1508 // 3.1502 // 3.1496) 0.4 texture 3.1502 +/- .0004 ¦ 120g6 mm (OD )(4.7239 // 4.7235 // 47231 ) 4.7235+/- .0004 OD ¦ PLEASE FILE THE CORNERS ON OD GROOVES MAX .005 after grinding | 1 ea | FnS-052924-03 (N009500 GUIDE 1ea).xlsx
053018-01 | 2018-05-30 | PRECISE ROTARY DIE | P/N Y020056 SHAFT 2ea ¦ MATERIAL :420 SS - 35 Rc ¦ 13f7 mm (.5112 // .5108 // .5105 ) .5108 +/- .0003 ¦ 28h7 mm 1.1024 // 1.1019 // 1.1015) 1.1019 +/-.0004 50/ea ¦ 36mm +/- .1 ( 1.417 +/- .002) 1.4170 +/- .002 | 2 ea | PRD-053018-01-Y020056-SHAFT-2ea.xlsx
053019-01 | 2019-05-30 | DELTA GRINDING | MATERIAL :303 SS ¦ Need OD Grinding to: MAJ DIAM .764 -.001 IN 989 ea ¦ minor Diam to .7458 / .7453 (.7455) | 989 ea | Delta Gr 053019-01 -10888409 -989ea.xlsx
053023-01 | 2023-05-30 | PRECISE ROTARY DIE | P/N N054086 SLEEVE ¦ MATERIAL : 4140 PH 1 ea ¦ 4 step Grinding ¦ ID 80H7 (3.1508 // 3.1502 // 3.1496 ) 3.1502 +/- .0005 225/ea ¦ ID 75H6 (2.9535 // 2.9531 // 2.9528 ) 2.9530 +/- .0003 ¦ ID 70 mm (2.759// 2.760 // 2.761 ) MAX 2.765 TO CLEAN UP 0.8 Texture ¦ OD 135g6 (5.3144 // 5.3140 // 5.3134 ) (5.3140 +/- .0004) ¦ PLEASE INDICATE OUTSIDE DIAM FOR "0" ALL CONCENTRIC WITHIN .0002 | 1 ea | PRD-070518-01 (N054086 SLEEVE 1ea).xlsx
053023-01 | 2023-05-30 | GENERAL SURFACE HARDENING | RUSH PLEASE ¦ MATERIAL : 4130 ¦ P/N N054087 POPPET ¦ CASE HARDEN TO 56 RC x 1/16 DEEP ¦ NO CERTS! | 1 ea | GS-053023-01 (N054087 POPPET 1ea).xlsx
053024-01 | 2024-05-24 | Expert Metal Finishing, Inc | P/N : N009500 GUIDE GRAY CAST IRON 1ea ¦ P/N N071871 GUIDE 65-45-12 DURABAR 1ea ¦ NP/N N106857 GUIDE 65-45-12 DURABAR 1ea ¦ PROTECTIV FINISH : ¦ NO CERTS | 3 pcs | EMF-PO-053024-01 CAST IROn 3 PCS.xlsx
053025-01 | 2025-05-30 | Skild Plating Co. | Material 1018 ¦ P/N 12283834 PIN, STR, HEADLESS 216 ea ¦ FINISH 1.9.2.2 OF MIL-STD-171 ¦ CERTIFICATION PLEASE | 216 ea | SKILD-053025-01 (12283834 PIN 216 ea).xlsx
053025-02 | 2025-05-30 | Skild Plating Co. | Material 17-4 COND 1025 ¦ P/N 5429242 PIN, STRAIGHT ,HEADL 278 ea ¦ PASSIVATE PER TYPE I ,II OR III : SPEC QQ-P-35 ¦ CERTIFICATION PLEASE | 278 ea | SKILD-053025-02 (5429242 PIN 278 ea).xlsx
053117-01 | 2017-05-31 | Automatic Anodizing | P/N 12364260 PISTON BRAKE ¦ Finish ANODIZE SPEC. MIL-A-8625 TYPE 11 CLASS 1 1152 ea ¦ Size 1.99Dia x .78 X .65 ea ¦ Certification ¦ NEED CERTIFICAT PLEASE ! | 65 ea | Automatic Anodize 53117-01 (12364260-PISTON 1152 ea.xlsx
053119-01 | 2019-05-31 | PRECISE ROTARY DIE | MATERIAL : DURABAR ¦ 16.00 Diam x 17.25 ¦ TURNED DOWN TO 15.3 WITH STEP 8.5 DIAM x12.5 LONG 600 ea | 600 ea | PRD-053119-01 (H323405-CAST IRON ROUGHING).xlsx
053123-01 | 2023-05-31 | Skild Plating Co. | Material 303 SS ¦ P/N 12663372 NOZZLE 71 ea ¦ FINISH 5.4.1 of MIL-STD 171 ¦ CERT REQUIRED PLEASE | 71 ea | SKILD-053123-01 (12663372 NOZZLE - 71 ea).xlsx
060116-01 | 2016-06-01 | ATOMOWELD INC | MATERIAL :4140 SHAFT ¦ BRAZING THE CENTER HUB …FROM 1.25 BUILD UP TO 1.45 DIAM MINIMUM 4 ea | 4 ea | Atomoweld-060116-02.xlsx
060121-01 | 2021-06-01 | J&C Engineering Inc, | 12336982-3 WASHER ¦ MATERIAL :17-4 PH SS ¦ LASER CUT |  | JC Eng-06011-01 (12336892-3 17-4 PH LASER).xlsx
060121-02 | 2021-06-01 | GENERAL SURFACE HARDENING | MATERIAL :4130 N ¦ P/N N029282 CHECK VALVE 2 ea ¦ CASE HARDEN (ALL OVER) TO 52 +/- 2 Rc - 1/16 deep ¦ NO CERTS | 2 ea | GS-060121-02 (N029282 CHECK VALVE 2ea).xlsx
060121-03 | 2021-06-01 | Skild Plating Co. | Material 303 SS ¦ P/N 2586942 LOCK HANDLE ¦ PASSIVATE PER QQ -P-35 ¦ CERT REQUIRED PLEASE | 55 ea | SKILD-06011-03 (2586942 LOCK HANDLE 55 ea).xlsx
060122-01 | 2022-06-01 | PRECISE ROTARY DIE | P/N N066879 POPPET (REPEAT) ¦ MATERIAL : 4130 56Rc CASE HARDEN 1 ea ¦ 3 step grinding ¦ ID 105H8 (4.1360 // 4.1350//4.1340) @ 3.2Texture 200/ ea ¦ OD 35e7 (1.3760 // 1.3755 // 1.3750 ) @ 0.8 Texture ¦ OD 124.90/124.88 (4.9173 //4.9170// 4.9165 ) @ 0.4 Texture 0.0002 CONCENTRIC ¦ PLEASE INDICATE OD FOR "0" | 1 ea | PRD-060122-01 (N066879 POPPET -1ea).xlsx
060223-01 | 2023-06-02 | PRECISE ROTARY DIE | P/N N066878 PISTON ¦ MATERIAL : 4140 PH 28 Rc 2 ea ¦ 3 STEP OD GRINDING ¦ 130e7 (5.1148 // 5.1140 //5.1132) 5.1140 +/- .0005 125/ea ¦ 45e7 (1.7697 // 1.7692 // 1.7687 ) 1.7692 +/- .0005 ¦ 45 -.1 /-.2 (JUST CLEAN UP TO 1.767 / 1.764 NOT LESS THAN 1.764 ) x 7.52 FROM ¦ PLEASE CLEAN SHARP EDGES FROM THE GROOVED AREA MAX .01 (THANK YOU) | 2 ea | PRD-060223-01 (N066878 PISTON 2 ea).xlsx
060223-02 | 2023-06-02 | Rockford Heat Treaters | MATERIAL :H13 28-32 Rc ¦ P/N H214355 SHUT OFF NOZZLE 2ea ¦ PARTS ARE QUENCH AND TEMPERED @ 30 Rc now ¦ Nitride Harden to MAX if possible 60 Rc at .007 to .015 in deep) ¦ NO CERTS JUST THE DELIVERY TICKET WITH THE TESTING RESULTS | 2 ea | RHT 060223-02 (H214355 2ea).xlsx
060223-03 | 2023-06-02 | PRECISE ROTARY DIE | P/N N054087 POPPET ¦ MATERIAL : 4130 - 56Rc 1 ea ¦ 3 step grinding ¦ ID 80e7 (3.1472 // 3.1467 // 3.1461 ) 3.1467 +/-.0005 175 / ea ¦ OD 50H8 (1.9700 // 1.9693 // 1.9685 ) 1.9693 +/-0.0005 ¦ 74.990/74.985 (2.9523 // 2.9522 // 2.9521 ) & 0.8 TEXTURE 2.9522 +/- .0001 CRITICAL ¦ PLEASE INDICATE OD 2 POINTS (CLOSE TOCHUCK AND FAR) FOR "0" ¦ RUSH please | 1 ea | PRD-060223-03 (N054087 POPPET 1ea).xlsx
060223-03 | 2023-06-02 | Dyna-Burr Chicago | P/N 12282027 PIN,SHLDR,HDL,REV-D 550 pcs ¦ Finish : 1.9.5 OF MIL-STD-171 ¦ TYPE II, CLASS 6 ¦ Please limit depostit on the small end to .4390 MAX /.4385 Min per print ¦ NO CERTIFICATION:Will use the first one | 550 pcs | DB-060323-01 (12282027 PIN - 550).xlsx
060319-01 | 2019-06-03 | Skild Plating Co. | Material 1045 (26-32 Rc) ¦ P/N 12287619 PIN REV- C ¦ FINIS: 1.9.2.2 of MIL-STD-171 ¦ Attached MIL-STD-171 999 ea ¦ CERT REQUIRED PLEASE | 999 ea | SKILD-0603-01 (12287619-PIN) 999.xlsx
060325-01 | 2025-06-03 | F&S GRINDING | RUSH PLEASE ¦ P/N 9W705104 SLEEVE ¦ MATERIAL : H13 45Rc 1 ea ¦ ID REPAIR (GRIND To THE MAX DIM 3.5447 THE WHOLE ID ) ¦ ID 90H7 ( 3.5447 // 3.5440 // 3.5433) 3.5440 + .0007 | 1 ea | FnS-060325-01 (9W705104 SLEEVE 1 ea ID Repaire).xlsx
060419-01 | 2019-06-04 | DELTA GRINDING | MATERIAL : 4140 PH ¦ Need OD Grinding to: 1.2484 /1.2468 (1.2480 /1.2470) 140 ea | 140 ea | Delta Gr 060419-01 -(2584552-140 ea).xlsx
060419-01 | 2019-06-04 | GENERAL SURFACE HARDENING | ASAP PLEASE ¦ MATERIAL : H13 ¦ P/N N013391 SHAFT 10 ea ¦ Harden to 45-48 ¦ Can be 50 Rc (Not less the 45) ¦ No certs | 10 ea | GS-060419-01 (N013391 SHAFT-10 ea).xlsx
060421-01 | 2021-06-04 | DELTA GRINDING | 8351669 PIN ¦ Now at .510 ¦ Need OD Grinding TO .4990 /.4985 & 25 Texture 302 ea | 302 ea | Delta Gr 060421-01 (8351669 PIN 302 ea).xlsx
060421-01 | 2021-06-04 | GENERAL SURFACE HARDENING | MATERIAL :4140 AN ¦ P/N N037296 SEAT 1ea ¦ Q T to 25 Rc +/-2 ¦ NO CERTS | 1 ea | GS-060421-01 (N037296-SEAT -1).xlsx
060421-02 | 2021-06-04 | GENERAL SURFACE HARDENING | MATERIAL :STAINLESS STEEL 17-4 Cond A ¦ P/N 12336892-3 180 ea ¦ HEAT TREAT TO COND H1050 to H 1150 ¦ CERTIFICATION REQUIRED | 180 ea | GS-060421-02 (12336892-3 WASHER 180 ea.xlsx
060425-01 | 2025-06-04 | ADVANCED CUSTOM METALS, Inc. | P/N S478872 BRACKET ¦ Material 1008-1020 6 ea | 6 ea | ACM(Bending) PO-060425-01 (S478872 BRACKET 6ea).xlsx
060520-01 | 2020-06-05 | DELTA GRINDING | 9W331104 ¦ Need OD Grinding TO 1.7700 /1.7695 8 ea ¦ PLEASE DROP OFF TO NOVA CHROME AFTER | 8 ea | Delta Gr 060520-01 (9W331104-8ea).xlsx
060521-01 | 2021-06-05 | DELTA GRINDING | 16103950 PIN ¦ Nick please one more time :I need the RUSH ..(I have to send to passivate and then to black oxide) ¦ Need OD Grinding TO .7874 // .7870 & 1.6 Texture 92 ea | 92 ea | Delta Gr 060521-01 (16103950 LOCKING PIN 92 ea.xlsx
060618-01 | 2018-06-05 | GENERAL SURFACE HARDENING | RUSH RUSH PLEASE ¦ MATERIAL : O1 tool steel ¦ P/N 11628304 PISTON VALVE 300 ea ¦ Q&T to 50-55 Rc ¦ CERTIFICATION REQUIRED | 300 ea | GS-060618-01 O1 TOOL STEEL (11628304 PISTON-300 ea).xlsx
060618-02 | 2018-06-06 | DELTA GRINDING | 9W331104 SHAFT 8 ea ¦ Need OD Grinding TO 1.7695 +/- .0002 ¦ Parts will go to Nova Chrome after | 8 ea | Delta Gr 060618-02 (9W331104-8ea).xlsx
060618-03 | 2018-06-06 | GENERAL SURFACE HARDENING | MATERIAL : 1045 AN ¦ P/N N066015 FLANGED BUSHING 1 ea ¦ Qenched & Tempered to 23 -26 Rc ¦ NO CERTS! | 1 ea | GS-060618-03 (N066015 FLANGE-1ea).xlsx
060623-01 | 2023-06-06 | PRECISE ROTARY DIE | P/N N500198 NOZZLE ¦ MATERIAL : 4140 - 28 Rc 1 ea ¦ LOCAL HARDENING TO 50/56 Rc PER PRINT 25 ea | 25 ea | PRD-060623-03 (L500198 NOZZLE 2ea CASE HARD).xlsx
060623-01 | 2023-06-06 | PRECISE ROTARY DIE | P/N N500198 NOZZLE ¦ MATERIAL : 4140 - 28 Rc 2 ea ¦ LOCAL HARDENING TO 50/56 Rc PER PRINT 25 ea | 25 ea | PRD-092324-01 (L500198 NOZZLE 2ea CASE HARD).xlsx
060623-02 | 2023-06-06 | PRECISE ROTARY DIE | P/N N054085 PISTON HEAD ¦ MATERIAL : 4140 PH 2 ea ¦ 2 step grinding ¦ ID 130H7 (5.1195 //5.1190 // 5.1184 ) @ 0.8 Ra 0.0005 CONCENTRIC WITH 1.773 ¦ OD 185g6 (7.2829 // 7.2823 // 7.2817 ) @ 0.4 Texture 7.2823 +/- .0004 ¦ 0.0005 CONCENTRIC ****PLEASE PAY ATTENTION!!!!!!!!!!!!!!!!!!!!!!!!!!!!!!!!!!!!!!!! | 2 ea | PRD-060623-02 (N054085 PISTON HEAD 2ea).xlsx
060717-01 | 2017-06-07 | Automatic Anodizing | RUSH PLEASE (FOR TOMORROW IF POSSIBLE) ¦ P/N 2600650 BELLCRANK ¦ Finish : HARD ANODIZE TYPE 3 CLASS 1 - .001 IN THICK per side 2 ea ¦ Size 1.99Dia x .78 ¦ Certification ¦ NEED CERTIFICAT PLEASE ! | 2 ea | Automatic Anodize 060717-01 (2600650-.xlsx
060718-01 | 2018-06-07 | DELTA GRINDING | N02477G03 ¦ Need OD Grinding TO 1.1795 /1.1800 6 EA ¦ Parts go to Nova Chrome after PLEASE | 6 EA | Delta Gr 060718-01 (N02477G03-3ea.xlsx
060718-05 | 2018-06-07 | GENERAL SURFACE HARDENING | RUSH PLEASE (NEXT DAY IF POSSIBLE) ¦ MATERIAL :1045 @ 25 Rc ¦ P/N 640R4701 WEDGE 2 ea ¦ CARBURIZED ON 2 SIDES TO 50 Rc X 1/16 deep ¦ TAPER SIDE AND THE OIL GROOVED SIDE ¦ NO CERTS! | 2 ea | GS-060718-05 (640R4701 WEDGE 2ea Carb ).xlsx
060721-01 | 2021-06-07 | Skild Plating Co. | Material 17-4 PH COND H900 ¦ P/N 2586942 LOCK HANDLE ¦ PASSIVATE PER QQ -P-35 TYPE VII ¦ CERT REQUIRED PLEASE | 91 ea | SKILD-060721-01 (16103950 LOCKING PIN 92 ea).xlsx
060721-01 | 2021-06-07 | To Pro Tec Metal Finising Co | P/N 16103950 LOCKING PIN ¦ Material 17-4 PH Cond H900 ¦ Passivation per QQ-P-35 TYPE VII ¦ Certificate please! (Part Nr and Part Name included in CERT. And FINISH) ¦ Beniamin Grama | 91 ea | PRO-TEC 060721-01 (16103950 LOCKING PIN 91ea) PASS.xlsx
060721-02 | 2021-06-07 | To Pro Tec Metal Finising Co | P/N 16103950 LOCKING PIN ¦ Material 17-4 PH Cond H900 ¦ BLACK OXIDE per IAW MIL-DTL-13924 CLASS 3 ¦ Certificate please! (Part Nr and Part Name included in CERT. And FINISH) ¦ Beniamin Grama | 91 ea | PRO-TEC 060721-02 (16103950 LOCKING PIN 91ea) BL OXIDE.xlsx
060723-01 | 2023-06-07 | Belmont Plating | P/N 12690769-1 PIN, HINGE ¦ Finish: Per ASTM B633 TYPE V or VI ,Class Fe/Zn 8 ¦ with hexavalent chromium free trivalent post treatment ¦ Hydrogen embrittlement relief required ¦ Cert Required Please | 205 ea | BP-060723-01(12690769-1 PIN 205 ea).xlsx
060723-02 | 2023-06-07 | Belmont Plating | P/N L500198 NOZZLE ¦ ELECTROLESS NICKEL OLL OVER .0003 /.0005 2 ea ¦ No Cert | 2 ea | BP-060723-02 (L500198 NOZZLE 2ea).xlsx
060818-01 | 2018-06-08 | NOVA CHROME Inc, | Parts are coming from Delta Grinding (with no papers) ¦ P/N N02477G01 TUBING ¦ MATERIAL: 1026 ¦ FLASH CHROME ¦ PLATING .0002 to .0003 THICK (per side) ¦ ONLY ON THE OD - NOT ON THE THREAD AND STEP IF POSSIBLE) 4 ea ¦ NO CERTS | 4 ea | Nova Chromne 060818-01 (N02477 tubings 4ea).xlsx
060818-03 | 2018-06-08 | NOVA CHROME Inc, | MATERIAL :A36 and 1026 TUBING ¦ FLASH CHROME .0003 /0.0005 ¦ ON MARKED AREA v (BIG DIAMETER ONLY) ¦ IF NOT POSSIBLE ALL OVER IT IS AACCEPTED Lot Charge | 8 ea | Nova Chromne-0608-03 (9W331104 GUIDE SHAFT 8 ea.xlsx
060818-04 | 2018-06-06 | GENERAL SURFACE HARDENING | MATERIAL : 1045 AN ¦ P/N N041476 FLANGED BUSHING 4 ea ¦ Qenched & Tempered to 22 -25 Rc ¦ NO CERTS! | 4 ea | GS-060818-04 (N041476 FLANGE-4ea).xlsx
060820-02 | 2020-06-08 | NOVA CHROME Inc, | MATERIAL : 1026 TUBING ¦ FLASH CHROME .0003 /0.0005 ¦ ON MARKED AREA (BIG DIAMETER ONLY) | 8 ea | Nova Chromne-060820-02 (9W331104 GUIDE SHAFT 8 ea).xlsx
060822-01 | 2022-06-08 | DELTA GRINDING | P/N 5013611 PLUNGER 1065 ea ¦ Need OD Grinding TO .4955 +/- .0002 all 3 places ¦ Some are in size ..please run them anyway .we have .001 plating after | 1065 ea | Delta Gr-060822-01 (5013611-PLUNGER 1065).xlsx
060823-01 | 2023-06-08 | Muck Engineering, Inc. | P/N Y124559 SLEEVE ¦ MATERIAL : 4140 AN 1 ea ¦ ID HONING TO 180 (+.173/+.213 mm) ( 7.0950 // // 7.0935) & 0.8 mycro Texture | 1 ea | Muck Eng -060823-01 (Y124559 SLEEVE 1ea).xlsx
060824-01 | 2024-06-08 | DELTA GRINDING | LMK0010 TIE BAT (HOPE MATERIAL IS STRAIGHT ) ¦ MATERIAL : 4140 PH 1 ea ¦ 80e7 mm 3.1472 // 3.1461 3.1467 +/- .0005 | 1 ea | Delta Gr-060824-01 (LMK0010-TIE BAR 1ea).xlsx
060917-01 | 2017-06-08 | Belmont Plating | Material : 4140 ¦ P/N 6289452 RETAINER ¦ Cert Required Please | 51 ea | BP-060917-01 (6289452 RETAINER 51 ea).xlsx
060921-01 | 2021-06-10 | PRECISE ROTARY DIE | P/N N029282 POPPET ¦ MATERIAL : 4130 - 56 Rc Case Harden 2 ea ¦ OD GRINDING ONLY ¦ 51.90 MM-51.88 (2.0433 IN // 2.0430 // 2.0425 ) 2.0430 (+/- .0003 | 2 ea | PRD-030921-01 (N029282-POPPET 2ea).xlsx
060921-01 | 2021-06-09 | GENERAL SURFACE HARDENING | MATERIAL : 8620 AN ¦ P/N 8351670 PIN 520 ea ¦ CASE HARDENED .03-.04 DEEP TO 60 Rc min CORE HARDNESS Min 20 Rc ¦ CERTIFICATION REQUIRED | 520 ea | GS-060921-01 (8351670 520 ea).xlsx
060923-01 | 2023-06-09 | PRECISE ROTARY DIE | P/N Y074974 SHAFT STRAIGHT WITH NO HEAD ¦ MATERIAL : 4140 AN 1ea ¦ HEAT TREAT FIRST ALL OVER OD TO 50 -55Rc (SAND BLAST AFTER) ¦ OD GRINDING TO 35f7 mm -.001 (1.3750 // 1.3755 /1.3760) 1.3755 +/-.0005 ¦ GRIND TO 0.8 SURFACE TEXTURE | 1 ea | PRD-060923-01 (Y074974 SHAFT 1ea).xlsx
060923-02 | 2023-06-09 | PRECISE ROTARY DIE | P/N Y040407 SHAFT WITH HEAD ¦ MATERIAL : 4140 AN 1ea ¦ OD GRINDING TO 35f7 mm (1.3750 // 1.3755 /1.3760) 1.3755 +/-.0005 ¦ NO SIDE TOUCH | 1 ea | PRD-060923-02 (Y040407 SHAFT 1ea).xlsx
060923-03 | 2023-06-09 | PRECISE ROTARY DIE | P/N Y040408 SHORT SHAFT WITH HEAD ¦ MATERIAL : 4140 AN 1ea ¦ HEAT TREAT FIRST ONLY THE 1.378 DIM TO 50-56 Rc (SAND BLAST AFTER) ¦ OD GRINDING TO 35f7 mm (1.3750 // 1.3755 /1.3760) 1.3755 +/-.0005 ¦ SIDE KISS TO CLEAN UP | 1 ea | PRD-060923-03 (Y040408 SHAFT 1ea).xlsx
060923-04 | 2023-06-09 | PRECISE ROTARY DIE | MATERIAL : 4140 AN ¦ N117348 SLEEVE 1ea ¦ ID 170+ .205/+.165 mm (6.7005 //6.7000 // 6.6995) 6.7000 +/- .0005 100/ea | 1 ea | PRD-0060923-01 (N117348-SLEEVE 1ea).xlsx
061019-01 | 2019-06-10 | Belmont Plating | Material . 4140 AN ¦ P/N 2584552 BUSING ¦ Finish : CAD PLATE Type 2 Class II 140 ea ¦ SPEC QQ-P-416 ¦ Certification Required Please | 140 ea | BP-061019-01-2584552-BUSHING -140 ea.xlsx
061021-02 | 2021-06-10 | PRECISE ROTARY DIE | P/N 12336982-3 WASHER ¦ MATERIAL : 17-4 PH (Cond H1050) about 35Rc 180 ea ¦ Grind flat to .032 +/- .002 both sides .45 c ea | 180 ea | PRD-031021-02 (12336892-3 WASHER 180 ).xlsx
061022-01 | 2022-06-10 | J&C Engineering Inc, | 647W6501 SLIDE PALTE ¦ MATERIAL :1095 BLUE STEEL 1ea ¦ LASER CUT TO SIZE PER PRINT 90$ | 1 ea | JC Eng-061022-01 ( 647W6501 SLIDE PLATE 1ea).xlsx
061024-01 | 2024-06-10 | PRECISE ROTARY DIE | P/N N064799 SHAFT ¦ MATERIAL : 4140 56Rc 5 ea ¦ 4 step grinding ALL @ 3.2 Texture ¦ OD 25e7 .9827 //.9823//.982) @ 3.2Texture Price /ea 110/ea ¦ OD 40e7 (1.5728 // 1.5723 // 1.5720 ) PLEASE CLEAN THE FLANGE .001 ¦ OD 30h6 ( 1.1810 // 1.1808 // 1.1806 ) PLESE CLEAN THE FLANGE BOTH SIDES .001 ¦ 48 MM 1.189 +/- .002 | 5 ea | PRD-061024-01 (N064799-5Shaft ).xlsx
061024-01 | 2024-06-10 | Expert Metal Finishing, Inc | NP/N N106857 GUIDE 65-45-12 DURABAR 1ea ¦ PROTECTIV FINISH : ¦ NO CERTS | 1 ea | EMF-PO-061024-01 CAST IROn 1 PCS.xlsx
061119-01 | 2019-06-11 | PRECISE ROTARY DIE | MATERIAL 4140 (23 RC) P/N H319551 _GRINDING ¦ 185g6 OD ALL OVER (AT 0.8 TESTURE) 7.2829/7.2817 ¦¦ MID DIM (7.2823) ¦¦ 1ea ¦ 125H8 ID (AT 0.4 SURFACE TEXTURE 4.9237/4.9213 ¦¦ MID 4.9225 ¦¦ ¦ 120H7 ID (AT 0.8 TEXTURE) 4.7258/4.7244 ¦¦ MID 4.7253 ¦¦ | 1 ea | PRD-061119-01 (H319551-GRINDING 1 ea).xlsx
061121-01 | 2021-06-11 | PRECISE ROTARY DIE | P/N N061985 PISTON ¦ MATERIAL : 4140 PH 28 Rc 1 ea ¦ 3 STEP OD GRINDING ¦ 90f7 (3.5419 // 3.5412 // 3.5405) @ 0.8 Texture 3.5412 +/- .0005 150/ea ¦ 40e7 (1.5728 // 1.5723 // 1.5720) @0.8 Texture 1.5723 -.0003 AFTER CHROME ¦ 30g7 (1.1808 // 1.1804 // 1.1800 ) @6.3 Texture 1.1804 +/ - .0004 | 1 ea | PRD-61121-01 (N061985-PISTON-1ea) after plating.xlsx
061121-01 | 2021-06-11 | PRECISE ROTARY DIE | P/N N061985 PISTON ¦ MATERIAL : 4140 PH 28 Rc 1 ea ¦ 3 STEP OD GRINDING ¦ 90f7 (3.5419 // 3.5412 // 3.5405) @ 0.8 Texture 3.5412 +/- .0005 150/ea ¦ 40e7 (1.5718 // 1.5713 // 1.5710) @0.8 Texture 1.5713 -.0003 for chrome ¦ 30g7 (1.1808 // 1.1804 // 1.1800 ) @6.3 Texture 1.1804 +/ - .0004 | 1 ea | PRD-61121-01 (N061985-PISTON-1ea).xlsx
061125-01 | 2025-06-11 | MEXICALI HARD CHROME Co | MATERIAL : 4140PH ¦ L708101 TIE BAR (COMING FROM HOPKINS) ¦ Hard Chrome Plate .0005 Wall max | 1 ea | Mexicali Hard Chromne-061125-01 (L708101 TIE BAR .0005 Wall Chrome 1ea).xlsx
061217-01 | 2017-06-12 | Automatic Anodizing | P/N 12364260 PISTON BRAKE ¦ Finish ANODIZE SPEC. MIL-A-8625 TYPE 11 CLASS 1 850 ea ¦ Size 1.99Dia x .78 X .65 ea ¦ Certification ¦ Scott please make cert for 1000 ea ¦ NEED CERTIFICAT PLEASE ! | 1000 ea | Automatic Anodize 61217-01 (12364260-PISTON 850 ea.xlsx
061219-01 | 2019-06-12 | PRECISE ROTARY DIE | P/N 6W516901 BUSHING) ¦ MATERIAL : 4140 AN 6 ea ¦ PLEASE HARDEN TO 45-50 Rc BEFORE GRINDING ¦ ID 22.07 //22.05 MM (.8689 // .8681 ) .8685 +/- .0004 45/ea ¦ OD 32p6 ( 1.2615 // 1.2612 // 1.2609 ) 1.2612 +/- .0003 ¦ CONCENTRIC .0005 Max | 6 ea | PRD-061219-01 (6W516901-6ea).xlsx
061220-01 | 2020-06-11 | PRECISE ROTARY DIE | P/N N013391 SHAFT (4 step grinding) ¦ Material H13 -52 Rc 5 ea ¦ 25e7 ( .9827 // .9823 // .9819 ) IN .9823 + /- .0004 ¦ 30g6 ( 1.1808 // 1.1806 // 1.1803 ) 1.1806 +/- .0002 CLEAN SIDE ALSO .001/.002) 80/ea ¦ 28g6 (1.1021 // 1.1018 // 1.1016) 1.1018 +/- .0002 ¦ 20h6 (.7871 // .7869 // .7866 ) .7869 +/- .0003 | 5 ea | PRD-061120-01 (N013391-SHAFT 5ea).xlsx
061223-01 | 2023-06-12 | DELTA GRINDING | N02477G03 ¦ Material at 1.25 ¦ Need OD Grinding TO 1.1795 /1.1800 16 ea | 16 ea | Delta Gr 061223-01 (N02477G03-16ea).xlsx
061224-01 | 2024-06-12 | GENERAL SURFACE HARDENING | MATERIAL : 4140 AN ¦ P/N TMV0003 LINK PIN 3.15X11.81 4 ea ¦ Test on the end with no hole /min grinding please ¦ Quench and temper to 56 Rc +/- 4 ¦ No certs/Please call if they are not in the spec | 4 ea | GS-0612524-01(TMV0003.xlsx
061225-01 | 2025-06-12 | Belmont Plating | Material 4140 35 Rc ¦ P/N 10952604 TURNBUCKLE BODY 1695 ea ¦ Zinc plate ASTM B633: TYPE II , CLASS FeZn8 ¦ Cert required please | 1695 ea | BP-062725-01 (10952604 TURNBUCKLE BODY 1695 ea).xlsx
061225-01 | 2025-06-12 | Belmont Plating | P/N 11629618 RETAINER ,SEAL ¦ Finish : CAD PLATE TYPE 2 CLASS 2 440 ea ¦ SPEC QQ-P-416 ¦ Cert required please | 440 ea | BP-061225-01-01 (11629718-SEAL440 ea).xlsx
061225-01 | 2025-06-12 | Belmont Plating | P/N 11627705 RING, RETAINER ¦ Finish : CAD PLATE TYPE 2 CLASS s 2 62 ea ¦ SPEC QQ-P-416 ¦ Cert Required Please | 62 ea | BP-061125-01 (11627705-RING-62 ea).xlsx
061225-01 | 2025-06-12 | Belmont Plating | P/N 11627705 RING, RETAINER ¦ Finish : CAD PLATE TYPE 2 CLASS s 2 440 ea ¦ SPEC QQ-P-416 ¦ Cert Required Please | 440 ea | BP-061125-01 (11627705-RING-440 ea).xlsx
061324-01 | 2024-06-13 | Skild Plating Co. | Material 303SS ¦ P/N 12663156 DISK REV-A 105 ea ¦ FINISH 5.4.1 OF MIL-STD-171 ¦ CERT REQUIRED PLEASE | 105 ea | SKILD-061324-01 (12663156-DISC-105).xlsx
061325-01 | 2025-06-13 | PRECISE ROTARY DIE | P/N N072618 GUIDE ¦ MATERIAL : DURABAR 1 ea ¦ 2 STEP GRINDING ¦ ID 85H7 (3.3478 // 3.3471 // 3.3465) @ 0.4 Texture 3.3471 +/- .0005 100/ea ¦ OD 135g6 (5.3144 // 5.3139 // 5.3134 ) @3.2 Ra Texture 5.3139+/-.0005 | 1 ea | PRD-061325-01 (N072618 GUIDE 1ea).xlsx
061417-01 | 2017-06-14 | GENERAL SURFACE HARDENING | MATERIAL : 4130 AN ¦ P/N 6R893601 PISTON ¦ CASE HARDENING ALL OVER 1/16 DEEP TO Rc 56 2ea ¦ Please test hardness at the Big end (Side not Diameter) ¦ NO CERTS! | 2 ea | GS-061417-01 (6R893601 -POPPET 2 ea).xlsx
061418-01 | 2018-06-14 | PRECISE ROTARY DIE | MATERIAL : 1045 -25 Rc ¦ TURNING ONLY AND GRINDING PER PRINT ¦ PLEASE KEEP THE GOLDEN MARKED DIMENSIONS | 1 ea | PRD-061418-01 ( N066015-FLANGE-1ea Finished Turning.xlsx
061418-01 | 2018-06-14 | DELTA GRINDING | 11628304 PISTON ¦ Now at .257 in OD ¦ Need OD Grinding TO 0.2497 /0.2495 400 ea | 400 ea | Delta Gr 061418-01 (11628304 (PISTON-400).xlsx
061423-01 | 2023-06-14 | Belmont Plating | P/N 12690769-2 PIN, HINGE ¦ Finish: Per ASTM B633 TYPE V or VI ,Class Fe/Zn 8 ¦ with hexavalent chromium free trivalent post treatment ¦ Hydrogen embrittlement relief required ¦ Cert Required Please | 224 ea | BP-080723-02(12690769-2 PIN 224 ea).xlsx
061423-01 | 2023-06-14 | Belmont Plating | P/N 12690769-2 PIN, HINGE ¦ Finish: Per ASTM B633 TYPE V or VI ,Class Fe/Zn 8 ¦ with hexavalent chromium free trivalent post treatment ¦ Hydrogen embrittlement relief required ¦ Cert Required Please | 224 ea | BP-061423-01(12690769-2 PIN 224 ea).xlsx
061423-01 | 2023-06-14 | PRECISE ROTARY DIE | MATERIAL : 4140 AN ¦ N117348 SLEEVE 2 ea ¦ ID 170+ .205/+.165 mm (6.7005//6.7000 // 6.6995) 6.7000 +/- .0005 125/ea | 2 ea | PRD-0061423-04 (N117348-SLEEVE 4ea).xlsx
061523-01 | 2023-06-15 | NOVA CHROME Inc, | Material 4140 -30-34 Rc ¦ P/N :LS1087143 PIN ¦ Finish : 1.2.2.2 of MIL-STD-171 MIN .0005 Thick 71 ea ¦ CERT REQUIRED PLEASE | 71 ea | Nova Chromne-071422-01 (LS1087143 PIN - 71 ea).xlsx
061523-01 | 2023-06-15 | NOVA CHROME Inc, | Material 4140 -45 Rc ¦ 3 shafts ¦ Finish 3 ea ¦ Local Hard Chrome .0005 Max on 1.378 Diam only ¦ NO CERTS | 3 ea | Nova Chromne-061523-02-01 (3 shafts Local Plating).xlsx
061523-03 | 2023-06-15 | NOVA CHROME Inc, | P/N N02477G03 TUBING ¦ MATERIAL: 1026 ¦ HARD CHROME ¦ PLATING .0005 WALL HARD CHROME ¦ ONLY ON THE OD - NOT ON THE THREAD AND STEP IF POSSIBLE) 16 ea ¦ NO CERTS | 16 ea | Nova Chromne061523-03 (N02477G03 tubings 16 ea).xlsx
061621-01 | 2021-06-16 | DELTA GRINDING | 8351670 PIN ¦ Need OD Grinding TO .6880 /.6875 & 25 Texture 520 ea | 520 ea | Delta Gr 061621-01 (8351670 PIN 520 ea).xlsx
061625-01 | 2025-06-16 | F & S Complete Grinding | P/N N072618 GUIDE ¦ MATERIAL : DURABAR (65-45-12) 1 ea ¦ 2 STEP OD GRINDING ¦ ID 85H7 (3.3478 // 3.3471 // 3.3465) $0.4 Texture (3.3471 +/- .0005) ¦ OD 135g6 (5.3144 // 5.3139 //5.3134) @3.2 Texture 5.3139 +/- .0005 ¦ Concentric .00078 with the 25 MM hole | 1 ea | FNS-061625-01 (M072618 GUIDE 1ea).xlsx
061625-01 | 2025-06-16 | HOPKINS MACHINE CORP | MATERIAL : 1026 ¦ P/N 8R002102 1 ea ¦ Complete per print 340 OD x 280 ID x290 OD step x 97 MM long x M295 X4 ¦ EXT THREAD X 24 MM long with 12 wide X 3MM deep undercut for thread exit ¦ Material coming form Specialty Pipe ! | 1 ea | HOPKINS-061625-01 (8R002102 INSERT 1ea).xlsx
061719-01 | 2019-06-17 | PRECISE ROTARY DIE | P/N N013391 SHAFT (4 step grinding) ¦ Material H13 -52 Rc 5 ea ¦ 25e7 ( .9827 // .9823 // .9819 ) IN .9823 + /- .0004 ¦ 30g6 ( 1.1808 // 1.1806 // 1.1803 ) 1.1806 +/- .0002 80/ea ¦ 28g6 (1.1021 // 1.1018 // 1.1016) 1.1018 +/- .0002 ¦ 20h6 (.7871 // .7869 // .7866 ) .7869 +/- .0003 | 5 ea | PRD-061719-01 (N013391-SHAFT 5ea).xlsx
061719-02 | 2019-06-17 | PRECISE ROTARY DIE | P/N N064705 PISTON ¦ MATERIAL : 4140 AN 1ea ¦ OD 119 (+0 /-.01)MM (4.6850 // 4.682) 4.6835 +/- .0015 175/ea ¦ 75e7mm (- .001 FOR CHROME) ((2.9494 // 2.9488 //2.94822 ) 2.9488 +/- .0005 | 1 ea | PRD-061719-02 (N064705 PISTON-1ea).xlsx
061721-01 | 2021-06-17 | PRECISE ROTARY DIE | MATERIAL : 4140 PH 6S331301 SHAFT 2 ea ¦ 2 OD GRINDINGS ¦ 20js6 = (.7877/.7871) ¦ 15js6= (05908/.5903) | 2 ea | PRD-061721-01 (6S331301-2 ea).xlsx
061724-01 | 2024-06-17 | PRECISE ROTARY DIE | P/N 3W543601-EJECTOR ROD ¦ MATERIAL : 4140 28 Rc 2ea ¦ 2 STEP GRINDING ¦ 120e7 mm ( 4.7206 /4.7192 ) for chrome plate 4.7200 -.0005 ¦ 220e7 mm (8.6575 // 8.6565 // 8.6557 ) 8.6565 +/- .0005 225/ea ¦ PLEASE FILE THE SHARP CORNERS .005 ¦ (Parts go to Chrome Plate please call when ready ) | 2 ea | PRD-061724-01 (3W543601 -2 ea).xlsx
061724-01 | 2024-06-17 | DELTA GRINDING | TMV0003 LINK PIN ¦ MATERIAL : 4140 50/56 Rc 4 ea ¦ 80f7 -.030/-.06 (3.1484 // 3.1472) 3.1478 +/- .0005 | 4 ea | Delta Gr-061724-01 (TMV0003 LINK PIN 4 ea ).xlsx
061725-01 | 2025-06-17 | GENERAL SURFACE HARDENING | MATERIAL :52100 ANN ¦ P/N 7707842 ROLLER 6100 ea ¦ Quench and temper to 60-64 Rc ¦ CERTIFICATION REQUIRED | 6100 ea | GS-061725-01 (7707842 ROLLER 6100ea).xlsx
061820-01 | 2020-06-18 | DELTA GRINDING | 11593708 PIN ¦ Need OD Grinding TO .186 /.188 185 ea | 185 ea | Delta Gr 061820-01 (11593708 PIN PERISCOPE 185 ea).xlsx
061824-01 | 2024-06-18 | NOVA CHROME Inc, | LOCAL HARD CHROME ON THE CANTER ONLY BETWEEN THE 2 V GROOVES ¦ .0005 WALL (TIDE DIMENSION) PLEASE KEEP IT CLOSE ¦ No certs | 1 ea | Nova Chromne-060824-01 (LMK0010 TIE BAR 1ea).xlsx
061825-02 | 2025-06-18 | HOPKINS MACHINE CORP | MATERIAL :4150 PH (supplyed by Advanced) ¦ P/N L708101 TIE BAR 145 Rd x3258 mm long (145 X6 THREAD w 0.6 Rad) 1 ea ¦ Grinding included ¦ Wood box | 1 ea | HOPKINS-061825-02 (L708101 TIE BAR 145RD x 3258).xlsx
061919-01 | 2019-06-19 | NOVA CHROME Inc, | P/N N064705 PISTON ¦ MATERIAL: 4140 52 Rc ¦ HARD CHROME LOCALLY ONLY (PER DWG N064705 PISTON) 1 ea ¦ .0004 to .0006 THICK (per side) ¦ NO CERTS | 1 ea | Nova Chromne 061919-01 (N064705 PISTON 1ea).xlsx
061919-01 | 2019-06-17 | PRECISE ROTARY DIE | P/N Y095821 SHAFT ¦ Material 4140 AN 2 ea ¦ 35h6 ( 1.3780 //1.3776 // 1.3773 )in 1.3776 +/- .0003 ¦ 30h6 ( 1.1811 // 1.1808 // 1.1806) in 1.1808 +/- .0002 80/ea | 2 ea | PRD-061919-01 (Y095821 SHAFT 2ea).xlsx
061924-02 | 2024-06-19 | PRECISE ROTARY DIE | MATERIAL :A36 ¦ P/N Y012763 NUT 2 ea ¦ .010 Stock please gring about .005 per side 75/ea ¦ FINAL DIMENSION 3.740 +/- .001 | 2 ea | PRD-061924-01 (Y012763-NUT 2 ea).xlsx
061925-01 | 2025-06-19 | PRECISE ROTARY DIE | P/N N045969 PISTON ¦ MATERIAL : 4140 AN 1 ea ¦ 3 STEP OD GRINDING ¦ 85e7 ( 3.3436 // 3.3429 // 3.3422 ) 3.3429 +/- .0005 125/ea ¦ 25e7 ( .9817 // .9813 // .9810 ) .9813 +/- .0003 ¦ 24.9 /24.8 (.980 / .977 ) X 4.51 FROMM SMALL END .9785 +/- .001 | 1 ea | PRD-061925-01 (N045969 -PISTON ROD 1 ea).xlsx
061925-02 | 2025-06-19 | PRECISE ROTARY DIE | P/N N064799 SHAFT ¦ MATERIAL : 4140 56Rc 8 ea ¦ 4 step grinding ALL @ 3.2 Texture ¦ OD 25e7 .9827 //.9823//.982) @ 3.2Texture Price /ea 110/ea ¦ OD 40e7 (1.5728 // 1.5723 // 1.5720 ) PLEASE CLEAN THE FLANGE .001 ¦ OD 30h6 ( 1.1810 // 1.1808 // 1.1806 ) PLESE CLEAN THE FLANGE BOTH SIDES .001 ¦ 48 MM 1.889 +/- .002 | 8 ea | PRD-061925-02 (N064799-8 Shaft ).xlsx
062019-01 | 2019-06-20 | DELTA GRINDING | 10920712 SHAFT ¦ Need OD Grinding TO .748 In Diam +/- .0005 110 ea | 110 ea | Delta Gr 062019-01 (10920712 SHAFT 110 ea).xlsx
062019-02 | 2019-06-20 | Expert Metal Finishing, Inc | P/N : 10920712 SHAFT ¦ Material : 1018 ¦ FINIS: PHOSPHATE TYPE Z CLASS 1 ¦ SPEC MILL-P-16232 110 ea ¦ Certs Required Please | 110 ea | EMF-PO-062019-02 (10920712 SHAFT 110 ea).xlsx
062022-01 | 2022-06-20 | PRECISE ROTARY DIE | P/N N054089 SLEEVE ¦ MATERIAL : 4140 PH 1 ea ¦ 4 step grinding ¦ OD 75g6 (2.9524 // 2.9520 // 2.9516 ) @ 0.8 Texture 150/ea ¦ OD 65g6 (2.5587 // 2.5583 // 2.5579 ) @ 0.8 Texture 0.0002 CONCENTRIC WITH 75g6 ¦ ID 43H6 (1.6935 // 1.6932 // 1.6929 ) @ 0.4 Texture 1.6932 +/- .0003 ¦ ID 35 MM (1.379 // 1.3780 // 1.377) @ 0.8 Texture ¦ Need 2 RUSH please | 1 ea | PRD-062022-01(N054089 -1ea).xlsx
062023-01 | 2023-06-20 | T K Precision Grinding | MATERIAL : 1045 AN ¦ N028752 PISTON 1ea ¦ 140f7 (5.5100 // 5.5093 // 5.5083 ) @3.2 µm texture 5.5093 +/-.0007 in 5.5093 +/-.0005 ¦ 110f7 (4.3293 // 4.3286 // 4.3279 ) @ 1.6 µm texture with side kiss to clean up 4.3286 +/-.0005 ¦ Both ends (part is not symetrical ) one side is 2.087 one 2.008 | 1 ea | TK GR-0062023-01 (N028752-SHAFT 1ea).xlsx
062024-01 | 2024-06-20 | Skild Plating Co. | Material 303 SS ¦ P/N 12663372 NOZZLE 148 ea ¦ FINISH 5.4.1 of MIL-STD 171 ¦ CERT REQUIRED PLEASE | 148 ea | SKILD-062024-01 (12663372 NOZZLE - 148 ea.xlsx
062024-01 | 2024-06-20 | Skild Plating Co. | Material 304 SS ¦ P/N 12279017 SPACER 1057 ea ¦ FINISH 5.4.1 OF MIL-STD-171 ¦ CERT REQUIRED PLEASE | 1057 ea | SKILD-062024-01 (12279017 SPACER-1000).xlsx
062025-01 | 2025-06-20 | NOVA CHROME Inc, | N045969 -PISTON ROD 1 ea ¦ LOCAL HARD CHROME ON THE SMALL DIA CLOSE TO THE HEAD ONLY (PER PRINT ) ¦ About .0004 /.0005 thick wall ¦ No certs | 1 ea | Nova Chromne-062025-01 (N045969- 1ea).xlsx
062025-01 | 2025-06-20 | GENERAL SURFACE HARDENING | MATERIAL :1045 CF ¦ P/N 12446223 PISTON VALVE 180 ea ¦ Quench and temper to 32-38 Rc ¦ CERTIFICATION REQUIRED | 180 ea | GS-062025-01 (12446223 PISTON-ASSY 170ea).xlsx
062117-01 | 2017-06-20 | PRECISE ROTARY DIE | P/N Y012556 ¦ MATERIAL : 4140 PH (28 Rc) 2 ea ¦ Grinding ¦ Only OD 120g6 ¦ ID 120g6 (4.7239 // 4.7235 // 4.7231 ) 4.7235 +/- .0004 | 2 ea | PRD-062117-01 (Y012556-2ea.xlsx
062122-01 | 2022-06-21 | GENERAL SURFACE HARDENING | MATERIAL :4140 AN ¦ P/N PS1086876 BUSHING 75 ea ¦ Quench and temper to 34 Rc +/-2 ¦ CERTIFICATION REQUIRED! | 75 ea | GS-062122-01 (LS1086876 BUSHING 75 ea.xlsx
062123-01 | 2023-06-21 | GENERAL SURFACE HARDENING | Please test on Marked end B ,AAM with no grinding if possible ¦ MATERIAL : H13 ¦ P/N N109733 SLEEVE 1 ea ¦ Quench and temper to 22-26 Rc ¦ No certs | 1 ea | GS-062123-01-01 (N109733 1ea H13).xlsx
062124-01 | 2024-06-21 | NOVA CHROME Inc, | (ASAP PLEASE) NEED BY 26th AM PLEASE CHARGE FOR RUSH IF YOU HAVE TO ¦ MATERIAL : 3W543601 PISTON ¦ HARD CHROME ON THE 120 MM diam ONLY (.0005 thick wall) ¦ (PLEASE SEE DWG -CHROME ON YELLOW MARK ONLY) 2 ea ¦ M16X2 THE HEAD SIDE / M12X1.75 THREAD SIDE ¦ No certs | 2 ea | Nova Chromne-062124-01 (3W543601-PISTON 2 ea).xlsx
062217-03 | 2017-06-22 | PRECISE ROTARY DIE | P/N N104842 SLEEVE Finishing ¦ Material 4140 PH 1ea ¦ Finish ¦ Except Milling and taps ¦ NOTE: MATERIAL IT IS VERY EXPENSIVE … ) | 1 ea | PRD-062217-03 (N110448 SLEEVE -FINISH 1ea).xlsx
062218-01 | 2018-06-22 | Expert Metal Finishing, Inc | P/N :10888335-01LINK ¦ MATERIAL - 1018 STEEL ¦ CERTIFICATION REQUIRED PLEASE | 202 ea | EMF-PO-062218-01 (10888335 LINK 202 ea.xlsx
062218-02 | 2018-06-22 | PRECISE ROTARY DIE | MATERIAL : 304 SS (NOW AT 1.200 THICK) ¦ GRIND TO 1.1800 +/- .001 THICK ¦ NOTE: ONE PLATE HAS A MARK (PLESE PLACE THAT SIDE FIRST TO CLEAN UP) | 2 ea | PRD-062218-02 (H315495- SS PLATE-2 ea.xlsx
062218-02 | 2018-06-22 | PRECISE ROTARY DIE | MATERIAL : 304 SS (NOW AT 1.200 THICK) ¦ GRIND TO 1.1800 +/- .001 THICK ¦ NOTE: ONE PLATE HAS A MARK (PLESE PLACE THAT SIDE FIRST TO CLEAN UP) | 2 ea | PRD-062218-02 (H315495- SS PLATE-2 ea REV.xlsx
062222-01 | 2022-06-22 | PRECISE ROTARY DIE | P/N N107308 PISTON ¦ MATERIAL : 4140 - PH 1 ea ¦ 150e7 (5.9022 // 5.9015 // 5.9006 ) OD 5.9015 IN +/- .0005 175/ea ¦ 80e7 (3.1468 // 3.1465 // 3.1462 ) 3.1465 +.0003/- .0003 ¦ NO SIDE TOUCH (ALREADY IN SIZE ) ¦ Remove sharp corners & burs to about .005/.010 please | 1 ea | PRD-062222-01 (N107308 - PISTON 1ea).xlsx
062222-02 | 2022-06-22 | PRECISE ROTARY DIE | P/N N107308 PISTON ¦ MATERIAL : 4140 - PH 1 ea ¦ ID ONLY ¦ (please indicate OD 2 points-CLOSE TO CHUCK AND END keep same runout) 100/ea ¦ 150.00 mm/150.04 mm (5.9071 /5.9055) @ 0.6 Ra 5.9063 +/- .0007 | 1 ea | PRD-062222-02 (Y142052 - SLEEVE 1ea).xlsx
062223-01 | 2023-06-22 | T K Precision Grinding | P/N N064799 SHAFT ¦ MATERIAL : 4140 56Rc ¦ 3 step grinding ALL @ 3.2 Texture ¦ OD 25e7 .9827 //.9823//.982) @ 3.2Texture ¦ OD 40e7 (1.5728 // 1.5723 // 1.5720 ) PLEASE CLEAN THE FLANGE .001 ¦ OD 30h6 ( 1.1810 // 1.1808 // 1.1806 ) PLESE CLEAN THE FLANGE BOTH SIDES .001 | 3 ea | TK GR-062223-01 (N064799-3 Shaft ).xlsx
062316-01 | 2016-06-23 | PRECISE ROTARY DIE | N070781 PISTON (REPEAT ) ¦ MATERIAL CAST IRON 1 ea ¦ 2 OD GRIINDINGS ¦ 240e7 (9.4448 / 9.4431) MID DIM [9.4440] ¦ 150e7 (5.9022 / 5.9006) MID DIM [5.9015] 375/ea | 1 ea | PRD-62316-01 (N070781 PISTON 1 ea) paid 375.xlsx
062317-01 | 2017-06-22 | GENERAL SURFACE HARDENING | MATERIAL : 4140 AN ¦ P/N Y069318 ¦ HEAt TREAT TO 28 Rc +/- 2 ¦ NO CERTS! | 7 ea | GS-062317-01 (Y069318 -7 ea).xlsx
062317-02 | 2017-06-20 | PRECISE ROTARY DIE | P/N 6R893601 POPPET ¦ MATERIAL : 4130 -56 Rc 1 ea ¦ 3 STEP Grinding ¦ 99.4h7 (3.9134 // 3.9123 // 3.9113 ) ( 3.9123 +/- .001 ¦ 40f7 (1.5738 //1.5733 //1.5728 ) 1.5733 +/- .0005 ¦ Critical Dim .0001 tolerance ¦ 89.99 /89.985 (3.5429 // 3.5427 ) 3.5428 +/- .0001 | 1 ea | PRD-062317-02 (6R893601-2 ea).xlsx
062322-01 | 2022-06-23 | NOVA CHROME Inc, | MATERIAL :N107308 PISTON ¦ ONLY ON THE 80 MM DIAM BETWEEN HEAD AND THREAD ¦ NOTE : Hope you can chuck the small plug in the thread and please mask well ¦ so I can take the plug out after plating ¦ No certs | 1 ea | Nova Chromne-062322-01 (N107308 PISTON 1 ea) - Copy.xlsx
062322-01 | 2022-06-23 | NOVA CHROME Inc, | MATERIAL :N107308 PISTON ¦ ONLY ON THE 80 MM DIAM BETWEEN HEAD AND THREAD ¦ NOTE : Hope you can chuck the small plug in the thread and please mask well ¦ so I can take the plug out after plating ¦ No certs | 1 ea | Nova Chromne-062322-01 (N107308 PISTON 1 ea).xlsx
062323-01 | 2023-06-23 | HOPKINS MACHINE CORP | MATERIAL :4140 PH ¦ P/N 388W4512 ROD 8 qty ¦ DRILL HOLE THRU ROD .433/.437 $260 ea ¦ Overlap needs to be <70% for 6mm wire. CALL IF HOLE FAILS | 260 ea | HOPKINS-062323-01 (388W4512 SHAFT 4ea).xlsx
062325-01 | 2025-06-23 | Automatic Anodizing | P/N 7003005 SPACER ¦ Material -6061 T6 120 ea ¦ Finish : PER MIL-DTL-5541 TYPE II ,CLASS 1A ¦ Certification required ¦ NEED CERTIFICATION PLEASE ! | 120 ea | Automatic Anodize 062325-01 (7003005 SPACER 120 ea.xlsx
062419-01 | 2019-06-24 | GENERAL SURFACE HARDENING | MATERIAL :4140 AN ¦ P/N H319551 SEAT ¦ HEAT TREAT TO 21-25 Rc (23Rc +/- 2) ¦ NO CERTS (Thank you) | 5 ea | GS-062419-01 (H319551 SEAT -5ea).xlsx
062421-01 | 2021-06-24 | DELTA GRINDING | 2531789 PIN ¦ Now at .375 ¦ Need OD Grinding TO .3740 /.3730 120 ea | 120 ea | Delta Gr 062421-01 (2531789-PIN 120 ea).xlsx
062422-01 | 2022-06-24 | DELTA GRINDING | P/N 10607499 PIN ¦ Material 304 SS 770 ea ¦ Need OD Grinding TO .4665 +/- .001 | 770 ea | Delta Gr-062422-01 (10607499 PIN 770 ea).xlsx
062424-01 | 2024-06-24 | DELTA GRINDING | Y081769 PISTON ROD ¦ MATERIAL : 4140 AN 2 ea ¦ 35f8 mm (1.3760 // 1.3752 // 1.3744 ) 1.3752 +/- .0005 | 2 ea | Delta Gr-062424-01 (Y081769 PISTON ROD 2ea).xlsx
062519-01 | 2019-06-25 | PRECISE ROTARY DIE | P/N 307S4001 HOLDER ¦ Material 4140 AN 1 ea ¦ 100N7 mm ( 3.9366 // 3.9359 // 3.9352 ) 3.9360 +/- .0005 | 1 ea | PRD-062519-01 (307S4001-HOLDER 1ea).xlsx
062521-01 | 2021-06-25 | PRECISE ROTARY DIE | MATERIAL : 4140 PH ¦ N037296-SEAT (Please case harder first) 1 ea ¦ PLEASE CASE HARDEN THE SMALL ID CORNER ONLY 2.352 now to 35 /40 Rc With Oil ¦ ID 60+/- .02 ( 2.3629 // 2.3614 ) 2.3622 +/- .0005 150 /ea ¦ OD 110g6 (4.3302 //4.3298 //4.3294 ) 4.3298 +/- .0004 ¦ OD 115g6 (4.5271 //4.5267 //4.5262 ) 4.5267 +/- .0004 | 1 ea | PRD-062521-01 (N037296 SEAT -1).xlsx
062521-01 | 2021-06-25 | Expert Metal Finishing, Inc | P/N :2531789 PIN ¦ MATERIAL 4130 CASE HARDENED TO 265-290 BRINELL ¦ PHOSPHATE TYPE M PER MIL-P-16232 (Please add max coating …we need to increase the size about .005 to .001) ¦ (Please add max coating …we need to increase the size about .0005 to .001)- do not mention on the cert ¦ FINISH WITH DRAYING TYPE PRESERVATIVE OIL ¦ CERTIFICATION REQUIRED | 120 ea | EMF-PO-062521-01 (2531789-PIN 120).xlsx
062522-01 | 2022-06-25 | GENERAL SURFACE HARDENING | MATERIAL :4140 AN ¦ P/N LS1087143 PIN 71 ea ¦ Quench and temper to 32 Rc +/-2 ¦ CERTIFICATION REQUIRED! | 71 ea | GS-062522-01 (LS1087143 PIN 71 ea).xlsx
062524-01 | 2024-06-25 | NOVA CHROME Inc, | (ASAP PLEASE) ¦ MATERIAL : Y081769 PISTON ROD ¦ HARD CHROME ON THE 35 MM diam ONLY (.0005 thick wall) ¦ (PLEASE SEE DWG -CHROME ON YELLOW MARK ONLY) 2 ea ¦ No certs | 2 ea | Nova Chromne-062524-01 (Y081769-PISTON ROD 2 ea).xlsx
062617-01 | 2017-06-26 | Automatic Anodizing | RUSH PLEASE (FOR TOMORROW IF POSSIBLE) ¦ P/N 2600650 BELLCRANK ¦ Finish : HARD ANODIZE TYPE 3 CLASS 1 - .001 IN THICK per side 50 ea ¦ Size 1.99Dia x .78 125/LOT ¦ Certification ¦ NEED CERTIFICAT PLEASE ! | 50 ea | Automatic Anodize 062617-01 (2600650-50 ea.xlsx
062618-01 | 2018-06-26 | GENERAL SURFACE HARDENING | MATERIAL : 4130 an ¦ P/N N048534 POPPET 1 ea ¦ CASE HARDENED TO 52 Rc +/-2 by 1/16 deep minimum ¦ NO CERTS! | 1 ea | GS-062618-01(N048534-POPPET-1ea).xlsx
062618-02 | 2018-06-26 | GENERAL SURFACE HARDENING | RUSH PLEASE (NEXT DAY IF POSSIBLE PLEASE) ¦ MATERIAL : 17-4 PH (Measured by lot at 43 Rc) ¦ P/N 20521751 WASHER 160 ea ¦ Drawing asks for (H1025) 36 to 42 Rc ¦ PLEASE TEST HARDNESS FIRST ¦ IF IT IS IN THE 36-42 Rc please make certs as it was hardened by you ¦ CERTIFICATION REQUIRED PLEASE ! | 160 ea | GS-062618-02(20521751 -WASHER -17PH 160 ea).xlsx
062620-01 | 2020-06-26 | GENERAL SURFACE HARDENING | MATERIAL :8620 AN ¦ P/N 8351670 PIN 222 ea ¦ CORE HERDNESS 20 Rc Min ¦ CASE HARDEN 60Rc Min x .035-.045 Deep ¦ CLEANED AFTER TREATMENT PLEASE ¦ CERTIFICATION REQUIRED | 222 ea | GS-062620-01 (8351670-PIN 222 ea.xlsx
062622-02 | 2022-09-26 | DELTA GRINDING | 12274768 PIN ¦ Need OD Grinding TO .873 +/-.001 84 ea ¦ Note: | 84 ea | Delta Gr 092622-02 (12274768 PIN 84 ea).xlsx
062623-01 | 2023-06-26 | PRECISE ROTARY DIE | P/N S190602 GUIDE BAR ¦ MATERIAL : 1045 AN ¦ OD 50f8 (1.9665 // 1.9658 // 1.9650 ) 1.9658 +/- .0005 | 20 ea | PRD-062623-01 (S190602 GUIDE BAR-20 ea ).xlsx
062623-02 | 2023-06-26 | Rockford Heat Treaters | MATERIAL :H13 @ 25-35 Rc ¦ P/N N109733 SLEEVE 2 ea ¦ Gas Nitride to 950 HV by .005 - 0.01 - deep ¦ NO CERTS JUST THE DELIVERY TICKET WITH THE TESTING RESULTS | 2 ea | RHT 062623-02 (N109733 SLEEVE 1 ea).xlsx
062718-01 | 2018-06-27 | Rockford Heat Treaters | MATERIAL :17-4 PH AN to 33-34 Rc ¦ The 3/4" diameter 17-4PH stainless steel rod (3394T213) you received is annealed 160 ea ¦ Need to be Heat treated to Cond H-1025 (Customer spcified 35-42 Rc) ¦ Please stay in between 36 and 40 Rc Optimal (Rc 38 +/- 2) ¦ CERTIFICATION REQUIRED PLEASE | 160 ea | RHT 062718-01 (WASHER 17-4 PH SS -160 ea).xlsx
062723-03 | 2023-06-27 | NOVA CHROME Inc, | P/N S190602 GUIDE ¦ MATERIAL: 1045 ¦ HARD CHROME ¦ PLATING .0005 WALL Max HARD CHROME ¦ ONLY ON THE OD - NOT on STEP and ID M16X2 Thread IF POSSIBLE) 2 ea ¦ NO CERTS | 2 ea | Nova Chromne 062723-01 (S190602 GUIDE 2ea).xlsx
062817-01 | 2017-06-28 | ATOMOWELD INC | MATERIAL :1018 ¦ N040214 BRACKET ¦ 3/16 to 1/4 In welding in between the tapped holes and at the bottom plate ¦ Please make sure the bottommplate it is well placed in (that my be sliding out a little) | 2 ea | Atomoweld-062817-01 (N040214 BRACKET 2ea).xlsx
062817-01 | 2017-06-27 | Automatic Anodizing | RUSH PLEASE (FOR TOMORROW IF POSSIBLE) ¦ P/N 2584863 HANDLE ¦ Finish : ANODIC COATING TYPE II CLASS 1 55 ea ¦ MIL-A-8625 ¦ Certification ¦ NEED CERTIFICAT PLEASE ! | 55 ea | Automatic Anodize 092920-01 (2584863 HANDLE 251 ea.xlsx
062817-01 | 2017-06-27 | Automatic Anodizing | RUSH PLEASE (FOR TOMORROW IF POSSIBLE) ¦ P/N 2584863 HANDLE ¦ Finish : ANODIC COATING TYPE II CLASS 1 55 ea ¦ MIL-A-8625 ¦ Certification ¦ NEED CERTIFICAT PLEASE ! | 55 ea | Automatic Anodize 062817-01 (2584863 HANDLE 55 ea.xlsx
062818-01 | 2018-06-28 | PRECISE ROTARY DIE | P/N N066879 POPPET ¦ MATERIAL : 4140 PH 280 Rc 1 ea ¦ 3 STEP OD GRINDING ¦ 130e7 (5.1148 // 5.1140 //5.1132) 5.1140 +/- .0005 100/ea ¦ 45e7 (1.7697 // 1.7692 // 1.7687 ) 1.7692 +/- .0005 ¦ 45 -.1 /-.2 (JUST CLEAN UP TO 1.766 / 1.764 NOT LESS THAN 1.764 ) ¦ RUSH please | 1 ea | PRD-062818-01 (N066878 PISTON 1 ea).xlsx
062819-01 | 2019-06-28 | Belmont Plating | Material : 1018 ¦ P/N 10903784 COVER ¦ FINIS : CADMIUM PLAT CLASS I ,TYPE II 117 ea ¦ Cert Required Please | 117 ea | BP-062819-01 (10903784 COVER-117 ea).xlsx
062822-01 | 2022-06-28 | PRECISE ROTARY DIE | P/N 388W4512 ¦ MATERIAL : 4140 - PH 1 ea ¦ OD GRINDING TO 1.649/1653 @ 6.3 Texture 1.651 +/- .002 200/ea | 1 ea | PRD-062822-01 (388W4512 SHAFT 1).xlsx
062822-01 | 2022-06-28 | DELTA GRINDING | Need OD Grinding TO 1.6530 /1.6490 @ 6.3 Texture 1.651+/-.002 | 8 ea | Delta Gr-062822-02 (902S5004-902S5103)-4ea+4ea.xlsx
062822-03 | 2022-06-28 | PRECISE ROTARY DIE | P/N LS1086876 SHAFT 74 ea ¦ MATERIAL : 4140 - PH 34 Rc ¦ 2 step OD GRINDING ¦ OD GRINDING TO @ 3.2 TEXTURE (Now 1.385) 1.3740+/- .0007 ¦ 2nd STEP @3.2 TEXTURE (Now .884) .7746 +/- .0005 | 74 ea | PRD-062822-03 (LS1086876 SHAFT 74 ea.xlsx
062921-01 | 2021-06-29 | GENERAL SURFACE HARDENING | MATERIAL :4140 AN ¦ P/N N064799 SHAFT 6 ea ¦ Harden to 45 Rc +/- 2 ¦ No certs | 6 ea | GS-062921-01 (N064799 SHAFT-6 pcs).xlsx
063022-01 | 2022-06-30 | GENERAL SURFACE HARDENING | MATERIAL :4130 AN ¦ P/N 684V1701 POPPET 2ea ¦ PLEASE MASK THE 2 O RING GROOVES PER PRINT ¦ CASE HARDEN ALL OVER TO 56 +/- 2 Rc ¦ NO CERTS! | 2 ea | GS-063022-01 (684V1701 POPPET.xlsx
070122-01 | 2022-07-01 | PRECISE ROTARY DIE | P/N N024127 SHAFT 2 pcs ¦ MATERIAL :420 SS - 35 Rc ¦ 3 STEP GRINDING ¦ 15 mm ( .590 +/- .001) 0.590 +/- .001 ¦ 25e7 mm (0.9827 // .9823 // .9819) 0.9823 +/- .0004 ¦ 13e7 mm (.5106 // .5102 // .5098 ) .5102 +/- .0004 125/ea | 2 pcs | PRD-070122-01-(N024127 SHAFT 2ea).xlsx
070125-01 | 2025-07-01 | Expert Metal Finishing, Inc | P/N : 2600804-2 STUD PLAIN ¦ MATERIAL 304 SS ¦ FINISH : PASSIVATION PER TIPE I (can be also II ,III ,or IV) ¦ CERTIFICATION REQUIRED | 88 ea | EMF-070125-01 (2600804-2 STUD 86 pcs).xlsx
070125-01 | 2025-07-01 | DELTA GRINDING | MATERIAL : 1045 ¦ STOCK .002 ¦ OD grinding to 1.621 / 1.622 180 ea | 180 ea | Delta Gr-070125-01(12446223 180 ea).xlsx
070219-01 | 2019-07-02 | PRECISE ROTARY DIE | P/N 3T987501 -2ea / 437R7603 2ea ¦ Material 4140 AN 4ea ¦ HARDEN TO 45 -50 Rc ¦ please don t melt the teeth (if possible heat the back ,sides and around the teeth) 25 /ea | 4 ea | PRD-070219-01 (4 JAWS FOR HARDENING).xlsx
070220-01 | 2020-07-02 | GENERAL SURFACE HARDENING | MATERIAL :4140 AN ¦ P/N 11627705 RING (9.175 OD X 8.45 ID X 9.75 ) please add dimensions on the cert 10 ea ¦ QUENCH AND TEMPER TO 32-35 Rc ¦ CERTIFICATION REQUIRED | 10 ea | GS-070220-01 (11627705 RING 250).xlsx
070221-01 | 2021-07-02 | Belmont Plating | P/N 8668096 BOLT ¦ Finish : CAD PLATE TYPE II CLASS 2 416 EA ¦ SPEC QQ-P-416 ¦ Cert Required Please | 416 EA | BP-070221-01 (8668096-BOLT 416 ea).xlsx
070225-01 | 2025-07-02 | GENERAL SURFACE HARDENING | MATERIAL : 4140 AN ¦ P/N 12364289 HOLDER ¦ QUENCH AND TEMPER TO 26-35 Rc ¦ CERTIFICATION REQUIRED! | 1075 ea | GS-070225-01 (12364289-HOLDER 1055 ea).xlsx
070225-01 | 2025-07-02 | Expert Metal Finishing, Inc | P/N 12304762 SHAFT (MATERIAL 303 Stainless Steel) ¦ FINISH : BLACK OXIDE PER 3.3.4 of MIL -171 455 ea ¦ Black oxide per MIL-DTL-13924, Class 4 (alkaline oxidizing process) ¦ CERTIFICATION REQUIRED | 455 ea | EMF-070225-01 (12304762 SHAFT 455).xlsx
070225-02 | 2025-07-25 | PRECISE ROTARY DIE | P/N LMR0050 FLANGE ¦ MATERIAL : 4140 PH ¦ WIDE .7094 -.7088 @ 2.914 /2.921 MAX DISTANCE BETWEEN THE KEYS ¦ DXF INCLUDED IN THE LOWER SIZE (.7087 X 2.9192) |  | PRD-070225-02-01 (LMR0050 FLANGE EDM).xlsx
070518-01 | 2018-07-05 | Expert Metal Finishing, Inc | Material 17-4 PH ¦ P/N 20521751 WASHER, COMPRESSION ¦ FINIS : PASSIVATION IAW QQ-P-35 ¦ CERTIFICATION REQUIRED PLEASE | 160 ea | EMF-PO-070518-01 (20521751-WASHER-160 ea).xlsx
070518-01 | 2018-07-03 | Skild Plating Co. | Material 17-4 PH ¦ P/N 20521751 WASHER, COMPRESSION ¦ FINIS : PASSIVATION IAW QQ-P-35 ¦ CERT REQUIRED PLEASE | 160 ea | SKILD-070518-01 (20521751-WASHER-160 ea).xlsx
070518-03 | 2018-07-05 | GENERAL SURFACE HARDENING | ASAP Please ¦ MATERIAL : 440C AN ¦ P/N N044233 PLATE 2ea ¦ HARDEN 28 Rc +/- 2 ¦ Please tst on the thickness and please don' t grind to deep ¦ NO CERTS | 2 ea | GS-070518-03 (N044233-PLATE 440C 2 ea).xlsx
070523-01 | 2023-07-05 | DELTA GRINDING | TML0026 LINK PIN ¦ MATERIAL : 4140 50/56 Rc 5 ea ¦ 70f6 -.030/-.049 (2.7547 // 2.7539 ) 2.7543 +/- .0004 ¦ TML0038 LINK PIN ¦ 45f6 -.025 /-.041 (1.7706 // 1.7700) 1.7706 /1.7700 2ea | 7 ea | Delta Gr-070523-01 (TML0026 - LINK PIN 5ea).xlsx
070523-01 | 2023-07-05 | PRECISE ROTARY DIE | MATERIAL : 4140 AN ¦ 614W1001 SLEEVE 1 ea ¦ .0015 stock ¦ ID 160.01 //159.97 (6.2996 // 6.2990 // 6.2980 6.2990 // .62980 100/ea | 1 ea | PRD-070523-01 (614W1001 SLEEVE 1ea).xlsx
070523-02 | 2023-07-05 | PRECISE ROTARY DIE | MATERIAL : 4140 50/56 Rc ¦ TML0026 LINK PIN 1 ea ¦ 70 -.030/-.049 (f6) (2.7547 // 2.7539 2.7543 +/- .0004 100/ea | 1 ea | PRD-070523-02 (TML0026 LINK PIN 5 ea.xlsx
070623-01 | 2023-07-06 | GENERAL SURFACE HARDENING | ASAP Please ¦ MATERIAL : 4130 AN ¦ P/N N077526 PLUNGER TIP 4 ea ¦ LOCAL CASE HARDEN PER PRINT 52-56 Rc 1/16 in deep (only on the OD and end ) ¦ No CERTS | 4 ea | GS-070623-01 (N077526 PLUNGER TIP 4ea).xlsx
070623-01 | 2023-07-06 | HOPKINS MACHINE CORP | MATERIAL :4140 PH ¦ P/N 236W0801 BLANK 2 qty ¦ ROUGH OUT OD/FACE/ID-HOLE PER DRAWING $375 ea | 375 ea | HOPKINS-070623-01 (236W0801 ROUGH OUT 2ea).xlsx
070722-01 | 2022-07-07 | Belmont Plating | Material 1020 DOM TUBING STEEL ¦ P/N 8712303 RETAINER ¦ Finish : CAD PLATE TYPE 1 CLASS 1 (.0006 to .0008 in thick wall) 1065 ea ¦ SPEC QQ-P-416 ¦ NOTE: ¦ we need this thickness because the grinding went undersize a bit ¦ finished dimension should be min .4960 on the 3 equal steps ¦ Certification Required Please! | 1065 ea | BP-070722-01 (8712303-RETAINER 1065 ea).xlsx
070723-01 | 2023-07-07 | PRECISE ROTARY DIE | P/N N79566 SLEEVE ¦ Material 4140 AN 1ea ¦ ID (7.6772 // 7.6782) @ 0.8 Ra Texture ¦ Make it 7.6777 as much as possible | 1 ea | PRD-070723-01 ( N079566-SLEEVE 1ea).xlsx
070725-02 | 2025-07-07 | GENERAL SURFACE HARDENING | MATERIAL : 4130 AN ¦ P/N N086440 POPPET ¦ CASE HARDEN TO 56 Rc x MIN . 1/16 DEEP ALL OVER EXCEPT THE 2 GROOVES 2 ea ¦ NO CERTS | 2 ea | GS-070725-02 (N086440 -POPPET 2ea).xlsx
070725-05 | 2025-07-07 | GENERAL SURFACE HARDENING | MATERIAL : 4140 AN ¦ P/N TML0026 LINK PIN 2.75 Rd x 16.9 5 ea ¦ Quench and temper to 56 Rc +/- 2 ¦ No certs | 5 ea | GS-070725-05 (TML0026 -5ea).xlsx
070817-01 | 2017-07-08 | GENERAL SURFACE HARDENING | MATERIAL :4140 AN ¦ P/N H319551 SEAT ¦ HEAT TREAT TO 21-25 Rc (23 Rc +/- 2) ¦ Please test hardness on the center of the cylinder surface not at the ends ¦ NO CERTS (Thank you) | 4 ea | GS-070817-01 (H319551 SEAT -4ea).xlsx
070817-02 | 2017-07-08 | GENERAL SURFACE HARDENING | MATERIAL :1045 AN ¦ P/N 635W4211 -2 ea 2ea ¦ Harden to 40 - 46 Rc ¦ Please keep them all 2 titebond toghether for straightness ¦ Straightening within .005 please ¦ No certs | 2 ea | GS-070817-02 (635W4211-2ea.xlsx
070821-01 | 2021-07-08 | PRECISE ROTARY DIE | P/N N064799 SHAFT ¦ MATERIAL : 4140 56Rc ¦ 3 step grinding ALL @ 3.2 Texture ¦ OD 25e7 .9827 //.9823//.982) @ 3.2Texture Price /ea ¦ OD 40e7 (1.5728 // 1.5723 // 1.5720 ) PLEASE CLEAN THE FLANGE .001 ¦ OD 30h6 ( 1.1810 // 1.1808 // 1.1806 ) PLESE CLEAN THE FLANGE BOTH SIDES .001 ¦ NEED 2 BY TOMORROW PLEASE |  | PRD-070821-01 (N064799-6 Shaft ).xlsx
070821-02 | 2021-07-08 | DELTA GRINDING | LS1091524 WASHER ¦ NOW AT 1.455 OD ¦ Need OD Grinding TO CLEAN UP THE FLAME CUT MARKS Can BE 1.45 /1.43 OD 800 ea | 800 ea | Delta Gr 070821-02 (LS1091524 WASHER 800 ea).xlsx
070822-01 | 1901-12-08 | Expert Metal Finishing, Inc | P/N : LS1086876 BUSHING ¦ MATERIAL 4140 32-36 Rc ¦ Protective Finish: 5.3.2.3 WITH NON-CHROMIC ACID RINSE ¦ PLUS 30.7 OF MIL-STD-171 , .0002 -.0003 Inch Thick ¦ (Please sign the certs) ¦ CERTIFICATION REQUIRED | 75 ea | EMF-PO-070822-01 (LS1086876 BUSHING 74 ea).xlsx
070822-01 | 2022-07-11 | Expert Metal Finishing, Inc | P/N : LS1086876 BUSHING ¦ MATERIAL 4140 32-36 Rc ¦ Protective Finish: 5.3.2.3 WITH NON-CHROMIC ACID RINSE ¦ PLUS 30.7 OF MIL-STD-171 , .0002 -.0003 Inch Thick ¦ (Please sign the certs) ¦ CERTIFICATION REQUIRED | 75 ea | EMF-PO-071122-02 LS1086876 BUSHING -75 ea).xlsx
070825-01 | 2025-07-08 | PRECISE ROTARY DIE | P/N 7707842 ROLLER ¦ MATERIAL : 52100 60RC 6100 ea ¦ NOW AT 1.025 1.023 ¦ GRIND BOTH ENDS TO 1.018 / 1.014 1.016 +/-.0015 | 6100 ea | PRD-0070825-01 (7707842 ROLLER 6100).xlsx
070919-01 | 2019-07-09 | GENERAL SURFACE HARDENING | MATERIAL : 4130 AN ¦ P/N N066879 POPPET (LOCAL CASE HARDEN TO 56 Rc +/- 2) 3 ea ¦ NO CERTS | 3 ea | GS-0070919-01 (N066879-3 ea.xlsx
070921-01 | 2021-07-09 | PRECISE ROTARY DIE | MATERIAL : 4140 PH (P/N 637R3601 SHAFT) QTY: ¦ 24.8 +/-0.1 MM ( .9760 +/-.0035) RIGHT SIDE KISS ¦ 30js6 (1.1814 // 1.1811 // 1.1808) LEFT SIDE KISS 1.1811 +/- .0004 ¦ 22h6 (.8661 // .8659 // .8656 ) .8659 +/- .0002 ¦ 20h6 (.7874 //.7871 //.7869 .7871 +/- .0003 ¦ 43 +/- .1 (1.695 // 1.690) JUST TOUCH 1.693 +/- .002 | 6 ea | PRD-070921-01 (637R3601 SHAFT) 6 ea.xlsx
071023-01 | 2023-07-10 | Belmont Plating | P/N 12690769-1 PIN, HINGE 222 ea ¦ P/N 12690769-2 PIN, HINGE 224 ea ¦ Striping off plating as : ¦ Per ASTM B633 TYPE V or VI ,Class Fe/Zn 8 ¦ with hexavalent chromium free trivalent post treatment ¦ Hydrogen embrittlement relief required ¦ Cert Required Please | 446 ea | BP-071023-01(12690769-2 and -01 STRIPPING ).xlsx
071024-01 | 2024-07-10 | PRECISE ROTARY DIE | P/N N019729 SHAFT (4 step OD Grinding) ¦ MATERIAL : 4140 PH 2ea ¦ 35f7 (1.3770 // 1.3765 // 1.3760) 1.3765 +/- .0005 ¦ 30js6 (1.1814 // 1.1811 // 1.1808 ) 1.1810 +/- .0005 ¦ 25js6 (.9845 // .9843 // .9840 ) .9843 +/- .0003 ¦ 12h7 (.4724 // .4721 // .4717 ) .4720 +/- .0005 | 2 ea | PRD-071024-01 (N019729 SHAFT 2ea).xlsx
071024-01 | 2024-07-10 | Skild Plating Co. | Material 416 SS ¦ P/N MS20066-793 KEY SECTION-SQUARE, E 145 ea ¦ PASSIVATE PER QQ -P-35 ¦ CERT REQUIRED PLEASE 145 ea | 145 ea | SKILD-071024-01 (MS20066-793 KEY 145).xlsx
071025-05 | 2025-07-10 | DELTA GRINDING | TML0026 LINK PIN ¦ MATERIAL : 4140 50/56 Rc 5 ea ¦ 70f6 -.030/-.049 (2.7547 // 2.7539 ) 2.7543 +/- .0004 | 5 ea | Delta Gr-071025-05 (TML0026 - LINK PIN 5ea ).xlsx
071117-01 | 2017-07-11 | GENERAL SURFACE HARDENING | MATERIAL : 4130 AN ¦ P/N N066879 POPPET ¦ CASE HARDEN TO 56 Rc (+/-2) 1/8 to 3/16 DEEP per side PER DRAWING 2 ea ¦ ONLY ON THE BIG DIAM AND THE BIG CHAMFER AND RADIUS DOWN TO THE SHAFT ¦ PLEASE TEST HARDNESS ON THE BIG DIAMETER | 2 ea | GS-071117-01 (N066879 POPPET 2ea).xlsx
071118-01 | 2018-07-11 | PRECISE ROTARY DIE | MATERIAL : 4130 -52 Rc ¦ ID -69H8 mm (2.7183 //2.7174 // 2.7165 )in 2.7175 +/- .0005 ¦ OD-79.96 /79.94 mm (3.1480 // 3.1475 // 3.1470 ) 3.1475 +/- .0005 | 1 ea | PRD-071118-01 (N048534 POPPET-1ea ).xlsx
071122-01 | 2022-07-11 | Belmont Plating | Material 4140 -30-34 Rc ¦ P/N :LS1087143 PIN ¦ Finish : 1.2.2.2 of MIL-STD-171 MIN .0002 Thick 71 ea ¦ CERT REQUIRED PLEASE | 71 ea | BP-071122-01 (LS1087143 PIN -71 ea).xlsx
071122-01 | 2022-07-11 | PRECISE ROTARY DIE | P/N 684V1701 POPPET 2 pcs ¦ MATERIAL :4130 - 56Rc ¦ 2 STEP GRINDING ¦ 65e7 mm (2.5567 // 2.5561 // 2.5555) 2.5561 +/- .0005 ¦ 60 (-.01/.015)(59.990 /59.985 ) & 0.4 texture 2.3618 / 2.3616 ¦ 2.3617 +/-.0001 100 /ea | 2 pcs | PRD-071122-01-(684V1701 POPPET-2ea).xlsx
071123-01 | 2023-07-11 | GENERAL SURFACE HARDENING | MATERIAL : 4140 PH ¦ P/N 640R4901 ¦ Quench and temper to 48 / 52 Rc 1ea ¦ TESTING PART INCLUDED (3.5 Rd x .8 Thick) ¦ CLEAN PART ONLY ¦ NO CERTS | 2 ea | GS-071123-01 (640R4901-1ea).xlsx
071124-01 | 2024-07-11 | NOVA CHROME Inc, | P/N 8211784 DAMPER ¦ MATERIAL: COPPER C11000 ¦ FINISH 1.2.1.2. PER MIL-STD-171 ¦ PLATING .00002 to .00005 IN THICK ¦ NO INTERMEDIAT COATING BEFORE PLATING ¦ I know the holes will not plate on the inside (that is acceptable) ¦ CERTIFICATION REQUIRED | 575 ea | Nova Chromne 071124-01 (8211724 DAMPER) 575.xlsx
071125-01 | 2025-07-11 | GENERAL SURFACE HARDENING | MATERIAL :1045 CF ¦ P/N 12446223 PISTON VALVE 840 ea ¦ Quench and temper to 32-38 Rc ¦ CERTIFICATION REQUIRED | 840 ea | GS-071125-01 (12446223 PISTON-ASSY 1000ea).xlsx
071125-01 | 2025-07-11 | GENERAL SURFACE HARDENING | MATERIAL :1045 CF ¦ P/N 12446223 PISTON VALVE 840 ea ¦ Quench and temper to 32-38 Rc ¦ CERTIFICATION REQUIRED | 840 ea | GS-071125-01 (12446223 PISTON-ASSY 840ea).xlsx
071125-02 | 2025-07-11 | PRECISE ROTARY DIE | P/N N086440 POPPET ¦ MATERIAL : 4130 - 56 Rc Case Harden 2 ea ¦ 3 STEP GRINDING ¦ 114.4h7 = (4.5039 // 4.5032 // 4.5026) in @ 0.8 Texture 125/ ea ¦ 99.990/99.985 mm (3.9366 // 3.9364 ) in (3.9365 +/- 0.0001) @ 0.8 Texture ¦ 40f7 mm = (1.5728 // 1.5723 // 1.5718 In ) @ 0.4 Texture | 2 ea | PRD-071125-02 (N086440-POPPET -2ea).xlsx
071223-01 | 2023-07-12 | PRECISE ROTARY DIE | MATERIAL : 4140 50/56 Rc ¦ N077526 TIP 4 ea ¦ 70 -.11/-.08 (2.7514 // 2.7506) 2.7510 +- .0004 85/ea | 4 ea | PRD-071223-01 (N077526 TIP - 4).xlsx
071223-01 | 2023-07-10 | DELTA GRINDING | 388W4511 ROD 8 ea ¦ 388W4512 ROD 3 ea ¦ N072802 ROD 4 ea ¦ Need OD Grinding TO 1.6530 /1.6500 @6.3 Ra | 15 ea | Delta Gr-071023-01 (388W4511 -8ea and 12 -3 ea N072802 4ea) 15ea.xlsx
071320-01 | 2020-07-13 | PRECISE ROTARY DIE | MATERIAL : 4140 23 Rc ¦ P/N N020197 FLANGE 1 ea ¦ CONPLETE PER PRINT WITH HONING STOCK FOR ID 9.4600 +/- .001 ( PREF 9.461) | 1 ea | PRD-71320-01 (N020197-FLANGE COMPLETE per print).xlsx
071518-02 | 2018-07-05 | MEXICALI HARD CHROME Co | RUSH PLEASE ¦ MATERIAL : 4140 PH (28-32 Rc) ¦ Min .022 in per side or {.040 to .045 per diam} ¦ NOW measure 4.906 Please make it 4.940 -4.945 in Diam | 1 ea | Mexicali Hard Chromne- 070518-02 (SLEEVE MATALIZE).xlsx
071520-01 | 2020-07-15 | GENERAL SURFACE HARDENING | PLEASE RUSH ¦ MATERIAL : H13 ¦ P/N N013391 SHAFT 9 ea ¦ Harden to 45-48 ¦ Can be 50 Rc (Not less the 45) ¦ No certs | 9 ea | GS-071520-01 (N013391 SHAFT-9 ea).xlsx
071524-01 | 2024-07-15 | GENERAL SURFACE HARDENING | Please test on OD close to one end with no grinding ¦ MATERIAL : H13 ¦ P/N 9W705104 SLEEVE 2ea ¦ P/N 9W306303 LINK PIN 2ea ¦ TESTING MATERIAL INCLUDED 1 ea ¦ Quench and temper to 45 Rc +/- 3 ¦ No certs | 5 ea | GS-071524-01 (9W705104 SLEEVE 2ea 9W306303 H13).xlsx
071618-01 | 2018-07-16 | PRECISE ROTARY DIE | MATERIAL : 440 C ¦ THICKNESS ONLY (about .008 In stock per side) 4 ea ¦ GRIND BOTH SIDES TO .864 +/- .001 @ 0.8 TEXTURE | 4 ea | PRD-071618-01 (N044233 PLATE 440C -2ea).xlsx
071624-01 | 2024-07-16 | Automatic Anodizing | P/N LS1155686 SPACER, HATCH BUMPER ¦ Material -6061 T6 102 ea ¦ Finish : PER MIL-DTL-5541 TYPE II ,CLASS 1A ¦ Certification required ¦ NEED CERTIFICATION PLEASE ! | 102 ea | Automatic Anodize 071624-01 (LS1155686 SPACER-102 ea).xlsx
071625-01 | 2025-07-16 | Expert Metal Finishing, Inc | P/N :12364289-HOLDER ¦ MATERIAL 4140 -26-35 Rc ¦ CERTIFICATION REQUIRED | 1075 ea | EMF-PO-071625-01 (12364289-HOLDER 1085 eaea).xlsx
071625-01 | 2025-07-16 | NOVA CHROME Inc, | MATERIAL 4130 56Rc ¦ P/N N086440 POPPET 2 ea ¦ .0004 to .0005 THICK WALL HARD CHROME LOCALLY ONLY PER PRINT ¦ ONLY THE SHAFT 1.573 MM ¦ No certs | 2 ea | Nova Chromne-071625-01 (N086440-PISTON 2 ea).xlsx
071718-01 | 2018-07-17 | PRECISE ROTARY DIE | MATERIAL : 4140/Bronze ¦ 115f7 mm (4.5261 // 4.5255 // 4.5248) @ 0.4 texture 4.5255 +/- .0005 ¦ 90f7mm (3.5414// 3.5408 // 3.5400 ) @0.4 texture 3.5408 +/- .0003 ¦ Concentric .0005 | 4 ea | PRD-071718-01 (N071199 PISTON 4ea).xlsx
071724-01 | 2024-07-17 | GENERAL SURFACE HARDENING | MATERIAL : 4140 AN ¦ P/N 12358976 WASHER 1125 ea ¦ Quench and temper to 33-38 Rc ¦ CERTIFICATION REQUIRED PLEASE | 1125 ea | GS-071724-01 (12358976 WASHER 1125 ea).xlsx
071725-04 | 2025-07-17 | MEXICALI HARD CHROME Co | MATERIAL : 4150 PH ¦ L707501 TIE BAR ¦ GRINDIND PER PRINT 110e7 all over -.001 DIA on the chrome plated area ¦ Chrome Plate .001 +/- .0002 Wall | 4 ea | Mexicali Hard Chromne- 071625-04 (L707501 TIE BAR 4ea).xlsx
071818-01 | 2018-07-18 | NOVA CHROME Inc, | ASAP PLEASE (EVEN RUSH IF POSSIBLE)thank you ¦ MATERIAL :N071199 PISTON 4ea ¦ HARD CHROME ON THE METALIC SIDE OF THE PISTON ONLY .0005 to .0007 per diam ¦ (PLEASE SEE DWG -CHROME ON YELLOW MARK ONLY) ¦ M10 x 4 SCREWS FOR MOUNTING (HOPE THAT HELPS) ¦ No certs | 4 ea | Nova Chromne-071818-01 (N071199-PISTON 4 ea).xlsx
071822-01 | 2022-07-18 | GENERAL SURFACE HARDENING | MATERIAL : O1 (tool steel) ¦ P/N 5013611 PLUNGER 1005 ea ¦ HEAT AT 1600 deg F, QUENCH AND TEMPER IN OIL ¦ TEMPER ONE HOUR MIN TO 55-60 HARDNESS ¦ CERTIFICATION REQUIRED PLEASE! | 1005 ea | GS-071822-01 (5013611 PLUNGER 1005 ea).xlsx
071916-01 | 2016-07-19 | PRECISE ROTARY DIE | P/N H312454 PLATE ¦ MATERIAL :STAINLESS STEEL 304 (NON-MAGNETIC MATERIAL) 2ea ¦ 2 SIDES GRINDING ¦ FINISH DIM 30 MM -.05 (1.1810 / 1.1790 ) 1.1800 +/- .001 | 2 ea | PRD-071916-01 (H312454 PLATE 2ea).xlsx
071918-01 | 2018-07-19 | PRECISE ROTARY DIE | P/N N054086 SLEEVE ¦ MATERIAL : 4140 PH 1 ea ¦ 4 step Grinding ¦ ID 80H7 (3.1508 // 3.1502 // 3.1496 ) 3.1502 +/- .0005 200/ea ¦ ID 75H6 (2.9535 // 2.9531 // 2.9528 ) 2.9530 +/- .0003 ¦ ID 70 mm (2.7570 // 2.7560 // 2.7550 ) 2.7560 +/- .001 ¦ OD 135g6 (5.3144 // 5.3140 // 5.3134 ) (5.3140 +/- .0004) ¦ PLEASE INDICATE OUTSIDE DIAM FOR "0" ALL CONCENTRIC WITHIN .0002 | 1 ea | PRD-071918-01 (N054086 SLEEVE 1ea).xlsx
071918-02 | 2018-07-19 | PRECISE ROTARY DIE | RUSH RUSH PLEASE ¦ MATERIAL : 4140 -28 Rc ¦ ALL CONCENTRIC WITHIN .0002 in (Please reference OD for ID Grinding) ¦ 80H8mm (ID) (3.1514 // 3.1505 // 3.1496) 3.1505 +/- .0005 ¦ 70H8mm (ID) (2.7577 // 2.7568 // 2.7559) 2.7568 +/- .0005 ¦ 135g6 mm (OD )(5.3144 // 5.3140 // 5.3134 ) 5.3140 +/- .0003 OD 150/ea | 1 ea | PRD-071918-02 (N072617 SLEEVE 1ea).xlsx
071918-02 | 2018-07-19 | PRECISE ROTARY DIE | RUSH RUSH PLEASE ¦ MATERIAL : 4140 -28 Rc ¦ ALL CONCENTRIC WITHIN .0005 in (Please reference OD for ID Grinding) ¦ 80H8mm (ID) (3.1514 // 3.1505 // 3.1496) 3.1505 +/- .0005 ¦ 70H8mm (ID) (2.7577 // 2.7568 // 2.7559) 2.7568 +/- .0005 ¦ 135g6 mm (OD )(5.3144 // 5.3140 // 5.3134 ) 5.3140 +/- .0003 OD 150/ea | 1 ea | PRD-030920-02 (N072617 SLEEVE 1ea).xlsx
071919-01 | 2019-07-09 | PRECISE ROTARY DIE | P/N N066879 POPPET ¦ MATERIAL : 4130 56Rc CASE HARDEN 3 ea ¦ 3 step grinding ¦ ID 105H8 (4.1360 // 4.1350//4.1340) @ 3.2Texture 140 / ea ¦ OD 35e7 (1.3760 // 1.3755 // 1.3750 ) @ 0.8 Texture ¦ OD 124.90/124.88 (4.9173 //4.9170// 4.9165 ) @ 0.4 Texture 0.0002 CONCENTRIC ¦ PLEASE INDICATE OD FOR "0" | 3 ea | PRD-071919-01 (N066879 POPPET -3ea).xlsx
071919-02 | 2019-07-19 | PRECISE ROTARY DIE | P/N N066878 PISTON ¦ MATERIAL : 4140 PH 28 Rc 3 ea ¦ 3 STEP OD GRINDING ¦ 130e7 (5.1148 // 5.1140 //5.1132) 5.1140 +/- .0005 100/ea ¦ 45e7 (1.7697 // 1.7692 // 1.7687 ) 1.7692 +/- .0005 ¦ 45 -.1 /-.2 (JUST CLEAN UP TO 1.767 / 1.764 NOT LESS THAN 1.764 ) x 7.52 FROM | 3 ea | PRD-071919-02 (N066878 PISTON 3 ea).xlsx
071922-01 | 2022-07-11 | PRECISE ROTARY DIE | P/N 624T0103 2 pcs ¦ MATERIAL :4150 -PH ¦ Need OD Grinding TO 1.9694 // 1.9688 1.9691 (+/- .0003) 50/ea | 2 pcs | PRD-071922-01-(624T0103 PIN 2ea).xlsx
071923-01 | 2023-07-19 | PRECISE ROTARY DIE | MATERIAL 1045- 56 Rc ¦ 85h7 mm (3.3455 // 3.3441) @0.8 Texture | 1 ea | PRD-071923-01 (640R4901 SHAFT 1ea).xlsx
072023-01 | 2023-07-20 | NOVA CHROME Inc, | MATERIAL : N079566 SLEEVE ¦ PARTIAL CHROME PLATING .0015 Min / .0019 Max PER PRINT ¦ No certs | 1 ea | Nova Chromne-072023-01 (N079566 SLEEVE 1ea).xlsx
072023-01 | 2023-07-20 | Skild Plating Co. | Material ASTM 572 GRADE 50 ¦ P/N LS1091524 WASHER SPECIAL 2488 ea ¦ FINISH: ASTM B633 Fe/Zn12 ASTM F1941 .012 mm THICK ¦ CERT REQUIRED PLEASE | 2488 ea | SKILD-051023-01 (12663156-DISC-100).xlsx
072023-01 | 2023-07-20 | Skild Plating Co. | Material ASTM 572 GRADE 50 ¦ P/N LS1091524 WASHER SPECIAL 2488 ea ¦ FINISH:TRIVALNET ZINC PER ASTM B633 TYPE III SC3 .0005" Thick ¦ CERT REQUIRED PLEASE | 2488 ea | SKILD-072023-01 (LS1091524 WASHER 2488 ea).xlsx
072121-01 | 2021-07-21 | GENERAL SURFACE HARDENING | MATERIAL : H13 ¦ P/N 635W1101 LINK PIN 2ea ¦ P/N 9W306202 LINK PIN 2ea ¦ Quench and temper to 45 Rc +/- 2 ¦ No certs | 4 ea | GS-072121-01 (635W1101-9W306202 LINK PIN)2ea+2 ea.xlsx
072121-02 | 2021-07-21 | GENERAL SURFACE HARDENING | MATERIAL : 1045 NORM ¦ P/N10925988 SCREW 28 ea ¦ Quench and Temper to 20-25 Rc ¦ CERTIFICATION REQUIRED | 28 ea | GS-072121-02 (10925988 SCREW 28 ea).xlsx
072123-01 | 2023-07-21 | GENERAL SURFACE HARDENING | MATERIAL :4140 AN ¦ P/N 11605042 PIN 510 ea ¦ Quench and temper to 33-38 Rc ¦ CERTIFICATION REQUIRED! | 510 ea | GS-072123-01 (11605042 PIN 510 ea.xlsx
072123-02 | 2023-07-21 | NOVA CHROME Inc, | MATERIAL :640R4901 SHAFT ¦ PARTIAL HARD CHROME ON BIG DIAMERER ONLY (PER PRINT) 1 ea ¦ HARD CHROME .0005 wall (please polish after) ¦ (SIDE TAPS ARE M8 for ref) ¦ No certs | 1 ea | Nova Chromne-072123-02 (640R4901-SHAFT-1 ea).xlsx
072123-03 | 2023-07-21 | NOVA CHROME Inc, | MATERIAL :N077526-PLUNGER TIP ¦ PARTIAL HARD CHROME ON THE YELLOW AREA ONLY .0005 THICK 4ea ¦ No Certs | 4 ea | Nova Chromne-072123-03 (N077526 PLUNGER TIP 4ea).xlsx
072216-01 | 2016-07-22 | PRECISE ROTARY DIE | P/N 655S3601 -2ea 655S3602 -2ea ¦ MATERIAL :1045 4ea ¦ 4 SIDES GRINDING ¦ FINISH DIM 30 MM -.05 (1.1810 / 1.1790 ) 1.1800 +/- .001 THICK ¦ 55 MM WIDE = 2.165 (now 2.175) please grind .005 each side ¦ NEED FOR MONDAY NOON PLEASE! | 005 ea | PRD-072216-01 (655S3601-366S3602 (2 and 2 ea).xlsx
072216-01 | 2016-07-22 | PRECISE ROTARY DIE | P/N 655S3601 -2ea 655S3602 -2ea ¦ MATERIAL :1045 4ea ¦ 4 SIDES GRINDING ¦ FINISH DIM 30 MM -.05 (1.1810 / 1.1790 ) 1.1800 +/- .001 THICK ¦ 55 MM WIDE = 2.165 (now 2.175) please grind .005 each side ¦ NEED FOR MONDAY NOON PLEASE! | 005 ea | PRD-102716-01 (655S3602-2ea.xlsx
072219-01 | 2019-07-22 | PRECISE ROTARY DIE | P/N N054085 PISTON HEAD ¦ MATERIAL : 4140 PH 3 ea ¦ 2 step grinding ¦ NOTE 1.774 DIAM. IT IS IN SIZE ALREADY PLEASE INDICATE THIS DIAM FOR "ZERO" 125 / ea ¦ ID 130H7 (5.1195 //5.1190 // 5.1185 ) @ 0.8 Texture 0.0002 CONCENTRIC WITH 1.774 DIAM ¦ OD 185g6 (7.2829 // 7.2825 // 7.2820 ) @ 0.4 Texture ¦ PLEASE CLEAN ALL SHARP EDGES AFTER OD GRINDING | 3 ea | PRD-072219-01 (N054085 PISTON HEAD 3ea).xlsx
072219-02 | 2019-07-22 | PRECISE ROTARY DIE | MATERIAL 4140 (23 RC) P/N H319551 _GRINDING ¦ 185g6 OD ALL OVER (AT 0.8 TESTURE) 7.2829 / 7.2817 ¦¦ MID DIM (7.2823) ¦¦ 3ea ¦ 125H8 ID (AT 0.4 SURFACE TEXTURE 4.9237 / 4.9213 ¦¦ MID 4.9225 ¦¦ ¦ 120H7 ID (AT 0.8 TEXTURE) 4.7258 / 4.7244 ¦¦ MID 4.7253 ¦¦ ¦ PLEASE INDICATE '"0"" ON THE BIGEST DIAMETER ONLY ( 7.305 IN Diam ) ¦ CLOSE TO THE EXTERNAL GROOVES FOR ID GRINDING ¦ REMOVE ALL SHARP EDGES AFTER OD GRINDING PLEASE | 3 ea | PRD-072219-02 (H319551-GRINDING 3 ea).xlsx
072221-01 | 2021-07-22 | Rockford Heat Treaters | MATERIAL :4140 -30 Rc ¦ P/N 609T1002 BUSHING (14 ea) 14 ea ¦ P/N 609T1003 BUSHING (4 ea) 4ea ¦ PARTS ARE QUENCH AND TEMPERED @ 30 Rc now ¦ Nitride Harden to MAX if possible (65 Rc at .006 to .01 in deep) ¦ NO CERTS JUST THE DELIVERY TICKET WITH THE TESTING RESULTS | 18 ea | RHT 072221-01 (609T1002-14 ea 609T1003-4 ea).xlsx
072224-01 | 2024-07-22 | GENERAL SURFACE HARDENING | MATERIAL : 4140 AN ¦ P/N 636E1302 WASHER 16 ea ¦ Quench and temper to 50 Rc min ¦ NO CERTS | 16 ea | GS-072224-01 (636E1302 WASHER 16 ea).xlsx
072320-01 | 2020-07-23 | GENERAL SURFACE HARDENING | MATERIAL : 1045 AN ¦ P/N 11629390 SPACER 770 ea ¦ Quench and temper to 28-32 Rc ¦ CERTIFICATION REQUIRED PLEASE! | 770 ea | GS-072320-01 (11329390 SPACER 770 ea).xlsx
072320-01 | 2020-07-23 | Automatic Anodizing | I used last pricing -Please re quote if needed) ¦ P/N LSDT0946-SEAL RING ¦ Protectiv Finish :7.3.3 ("GOLD" ALODINE) OF MIL -STD-171 67 ea ¦ SPEC :MIL-C-5541 CLASS 3 (ALL OVER) ¦ Material :6061-T6 ALUM 125/LOT ¦ CERTIFICATION REQUIRED ! | 67 ea | Automatic Anodize 072320-01 (LSDT0946-SEAL RING 67 ea.xlsx
072320-02 | 2020-07-23 | GENERAL SURFACE HARDENING | MATERIAL : 4140 AN ¦ P/N 623T9801 PLUNGER (3.00 X 20 In ) 15 ea ¦ Quench and Temper to 27 -31 Rc ¦ NO CERTS! | 19 ea | GS-072320-02 (623T9801 -3.00 RD 18 ea 1.75 1ea).xlsx
072324-01 | 2024-07-23 | Automatic Anodizing | P/N LS1155686 SPACER, HATCH BUMPER ¦ Material -6061 T6 113 ea ¦ Finish : PER MIL-DTL-5541 TYPE II ,CLASS 1A ¦ Certification required ¦ NEED CERTIFICATION PLEASE ! | 113 ea | Automatic Anodize 072324-01 (LS1155686 SPACER-113 ea).xlsx
072325-01 | 2025-07-23 | DELTA GRINDING | MATERIAL : 1045 ¦ STOCK .002 ¦ OD grinding to 1.621 / 1.622 840 ea | 840 ea | Delta Gr-072325-01(12446223 840 ea).xlsx
072419-01 | 2019-07-24 | PRECISE ROTARY DIE | Y033453 SHAFT (420 SS-30Rc) ¦ OD 13f7 mm ( .5118 // .5115 //.5111 ) .5115 +/- .0003 | 3 ea | PRD-072419-01 (Y033453-ADJUSTING SHAFT-3ea).xlsx
072419-02 | 2019-07-24 | PRECISE ROTARY DIE | P/N Y141518 BUSHING ¦ MATERIAL : 4140 - 30 Rc 9 ea ¦ PRE GRIND FOR NITRIDE ¦ OD 195p6 ( 7.690 +/- .001 ) 50/ea ¦ ID 175F7 (6.887 +/- .001 ) ¦ Fixture for both sizes SMALL 3.886 in and WIDE 6.878 IN 150$ | 9 ea | PRD-072419-02 (Y141518-BUSHING 9 ea).xlsx
072420-01 | 2020-07-24 | GENERAL SURFACE HARDENING | RUSH PLEASE ¦ MATERIAL : H13 ¦ P/N N118947 PLUNGER SLEEVE 1 ea ¦ PLEASE TEST ON THE BIG DIAM OPOSITE TO THE 12 MM RAD PER DWG ¦ LESS GRINDING IF POSSIBLE ¦ Quench and Temper to 44-48 Rc ¦ NO CERTS! | 1 ea | GS-072420-01 - N118947 SLEEVE 1ea.xlsx
072424-01 | 2024-07-24 | GENERAL SURFACE HARDENING | MATERIAL : 1018 ¦ P/N 7053607 PIN ,STR ,HEADED 110 ea ¦ Treatment: ¦ FILE HARD CASE HARDENING 1/16 DEEP ¦ CERTIFICATION REQUIRED PLEASE | 110 ea | GS-072424-01 (7053607 PIN 110).xlsx
072424-01 | 2024-07-24 | Skild Plating Co. | Material 4140 AN ¦ P/N 12358976 WASHER 1125 ea ¦ ZINC COAT, TYPE II, CLASS 2, ¦ 0.3 MILLS THICK MIN, SC2 ¦ CERT REQUIRED PLEASE 1125 ea | 1125 ea | SKILD-072424-01 (12358976 WASHER 1125).xlsx
072424-01 | 2024-07-24 | F&S GRINDING | SUPER RUSH PLEASE (NEED BY 05/29 AM) ¦ P/N 9W705104 SLEEVE ¦ MATERIAL : H13 45Rc 2 ea ¦ 4 STEP GRINDING 0.8 Texture ¦ OD 150h6 ( 5.9055 // 5.9050 // 5.9045) AND SHOULDER ~.002 5.9050 +/- .0005 ¦ OD 140g6 ( 5.5113 // 5.5108 // 5.5103) 5.5108 +/-.0005 ¦ ID 90H7 ( 3.5447 // 3.5440 // 3.5433) 3.5440 +/- .0007 ¦ FRONT TO GET 15 -.02 MM (.5905 - .5898) (keep sharp corner inside) ¦ ALL OD AND ID CONCENTRIC WITHIN .00078 (.02 MM) | 2 ea | FnS-072424-01 (9W705104 SLEEVE 2ea).xlsx
072425-12 | 2025-07-24 | PRECISE ROTARY DIE | P/N 636E1305 WASHER ¦ MATERIAL : 4140-30 Rc 12 ea ¦ HEAT TREAT to ~50 Rc LOT | 12 ea | PRD-072425-12 (636E1305 12 HT).xlsx
072517-01 | 2017-07-25 | Belmont Plating | Material : A36 ¦ P/N 5433000 CONNECTING LINK. RIGI ¦ CAD PLATE TYPE II CLASS 3 56 ea ¦ Cert Required Please | 56 ea | BP-072517-01 (5433000-Connecting Link (56 ea).xlsx
072517-01 | 2017-07-25 | Belmont Plating | Material : A36 ¦ P/N 5433000 CONNECTING LINK. RIGI ¦ CAD PLATE TYPE II CLASS 3 56 ea ¦ Cert Required Please | 56 ea | BP-011618-01 (.xlsx
072518-01 | 2018-07-25 | Belmont Plating | Material . 4140 AN ¦ P/N 5492861 NUT ¦ Finish : CAD PLATE Type 2 Class 1 430 ea ¦ Cert Required Please | 430 ea | BP-072518-01-5492861 NUT 430 ea.xlsx
072519-03 | 2019-07-25 | PRECISE ROTARY DIE | P/N Y141519 BUSHING ¦ MATERIAL : 4140 - 30 Rc 8 ea ¦ PRE GRIND FOR NITRIDE ¦ OD 195p6 ( 7.690 +/- .001 ) ¦ ID 175F7 (6.887 +/- .001 ) | 8 ea | PRD-072519-03 (Y141519-BUSHING 8 ea).xlsx
072522-01 | 2022-07-22 | DELTA GRINDING | 5013611 PLUNGER ¦ Need OD Grinding TO .2490 /.2470 .2480+/- .001 | 1000 ea | Delta Gr 0725022-01 (5013611 PLUNGER -1000 ea).xlsx
072524-01 | 2024-07-25 | PRECISE ROTARY DIE | P/N 9W306303 GUIDE PIN ¦ MATERIAL : H13 -45 Rc 2ea ¦ OD 75f6 (2.9516 // 2.9512 //2.9508 ) @ 0.8 texture ( 2.9512 +/- .0004 ) 110/ ea | 2 ea | PRD-072524-01 -(9W306303 GUIDE PIN -2 ea ).xlsx
072618-01 | 2018-07-26 | PRECISE ROTARY DIE | MATERIAL : 4140 PH ¦ 24.8 +/-0.1 MM ( .9760 +/-.0035) RIGHT SIDE KISS 1 ea ¦ 30js6 (1.1811 +/- .0003) LEFT SIDE KISS ¦ 22h6 (.8661 +/- .0003) 100/ea ¦ 20h6 (.7874 +/- .0003) ¦ 43 +/- .1 (1.693 +/- .0035) | 1 ea | PRD-072618-(637R3601 SHAFT) 1ea.xlsx
072619-01 | 2019-07-26 | Rockford Heat Treaters | MATERIAL :4140 -30 -32 Rc (Q andT) ¦ P/N Y141518 BUSHING 9 ea ¦ P/N Y141519 BUSHING 8 ea ¦ PARTS ARE QUENCH AND TEMPERED @ 30 Rc now ¦ GAS Nitride Harden to MAX if possible (60-65 Rc at .015 to .025 in deep) ¦ PLEASE STOCK THEM ON THE FLAT SIDE ¦ NO CERTS JUST THE DELIVERY TICKET WITH THE TESTING RESULTS | 17 ea | RHT 072619-01 (Y141518-9 ea-Y141519 -8ea Bushing ).xlsx
072621-01 | 2021-07-26 | Muck Engineering, Inc. | P/N N112855 SLEEVE ¦ MATERIAL : 1045 Norm 1 ea ¦ ID Honning to 7.8836 / 7.8852 In (Now at 7.870 /7.873) ¦ 200.285 MM//200.245 ID | 1 ea | Muck Eng -060421-02 (N112855-SLEEVE 1).xlsx
072720-01 | 2020-07-27 | PRECISE ROTARY DIE | P/N N013391 SHAFT (4 step grinding) ¦ Material H13 -52 Rs 10 ea ¦ 25e7 ( .9827 // .9823 // .9819 ) IN .9823 + /- .0004 ¦ 30g6 ( 1.1808 // 1.1806 // 1.1803 ) 1.1806 +/- .0002 80/ea ¦ 28g6 (1.1021 // 1.1018 // 1.1016) 1.1018 +/- .0002 ¦ 20h6 (.7871 // .7869 // .7866 ) .7869 +/- .0003 | 10 ea | PRD-072720-01 (N013391 SHAFT-10 ea).xlsx
072722-01 | 2022-07-27 | Expert Metal Finishing, Inc | P/N : 5013611 PLUNGER ¦ MATERIAL: O1 TOOOL STEEL (55-60 Rc) ¦ Protective Finish: 5.3.1.2 (Optional 5.3.2.2 ) of MIL-STD-171 ¦ (Please sign the certs) ¦ CERTIFICATION REQUIRED | 1000 ea | EMF-PO-072722-01 (5013611 PLUNGER -1000 ea).xlsx
072722-01 | 2022-07-27 | GENERAL SURFACE HARDENING | MATERIAL : 17-4PH Cond A ¦ P/N 10626229 PIN, CLEVIS 618 ea ¦ HEAT TREAT TO COND H1025 (IAW SAE AMS 5643) ¦ Thin Blast after if needed ¦ CERTIFICATION REQUIRED PLEASE! | 618 ea | GS-072722-01 (10626229 PIN ,CLEVIS 618 ea).xlsx
072724-01 | 2024-07-27 | DELTA GRINDING | 7269307 PLUNGER ¦ Need OD Grinding TO .279 +/- .0005 | 1140 ea | Delta Gr-072724-01 (7269307 PLUNGER 1140 ea).xlsx
072919-01 | 2019-07-29 | PRECISE ROTARY DIE | P/N Y141518 BUSHING ¦ MATERIAL : 4140 - 30 Rc 9 ea ¦ FINISH AFTER NITRIDE (TRY USING SAME FIXTURE AND DO OD FIRST) ¦ OD 195p6 ( 7.6803 // 7.6797 // 7.6791 ) 7.6797 +/- .0005 25/ea ¦ ID 175F7 (6.8930 // 6.8922 // 6.8915 ) 6.8922 +/- .0005 | 9 ea | PRD-072919-01 (Y141518-BUSHING 9 ea).xlsx
072919-02 | 2019-07-29 | PRECISE ROTARY DIE | P/N Y141519 BUSHING ¦ MATERIAL : 4140 - 30 Rc 8 ea ¦ FINISH AFTER NITRIDE (TRY USING SAME FIXTURE AND DO OD FIRST) ¦ OD 195p6 ( 7.6803 // 7.6797 // 7.6791 ) 7.6797 +/- .0005 35/ea ¦ ID 175F7 (6.8930 // 6.8922 // 6.8915 ) 6.8922 +/- .0005 | 8 ea | PRD-072919-02 (Y141519-BUSHING 8 ea).xlsx
072922-01 | 2022-07-29 | Skild Plating Co. | Material 303 SS ¦ P/N 10656930 ADAPTER REV A 266 ea ¦ PASSIVATE PER IAW ASTM A967 -DO NOT USE NITRIC 1 SOLUTION ¦ CERT REQUIRED PLEASE | 266 ea | SKILD-072922-01 (10656930 ADAPTER 266 ea).xlsx
072922-01 | 2022-07-29 | DELTA GRINDING | 10626229 PIN ¦ OD GRINDING TO .3920 +/- .0005 | 618 ea | Delta Gr 0729022-01 (10626229-PIN 618 ea).xlsx
072924-01 | 2024-07-29 | GENERAL SURFACE HARDENING | MATERIAL : 4140 AN ¦ P/N 471S1501 PLATE 6 ea ¦ Quench and temper to 40 Rc +/- 2 ¦ TEST ON THE LENGTH OF THE MARKED PART ¦ NO CERTS | 6 ea | GS-072924-01 (471S1501 PLATE 6ea).xlsx
072925-01 | 2025-07-29 | Belmont Plating | P/N 12283082 NUT,ADAPTER,BOOT ¦ Finish: 1.9.2.3 OF MIL STD-171 ,EXCEPT .0003 THICK ,SUPPLEMENTARY CHROMATE ¦ TREATMENT TO BE BRONZE OR OLIVE DRAB IN COLOR ¦ Certification required please | 74 ea | BP-092925-01 (12283082 NUT -74 ea).xlsx
072925-01 | 2025-07-29 | Skild Plating Co. | Material 1018 ¦ P/N 12283082 NUT ,ADAPTER,BOOT 74 ea ¦ FINISH 1.9.2.3 OF MIL-STD-171 EXCEPT .0003 IN THICK ¦ CERTIFICATION PLEASE | 216 ea | SKILD-072925-01 (12283082 NUT ADAPTOR 74 ea).xlsx
073018-01 | 2018-07-30 | PRECISE ROTARY DIE | MATERIAL :A36 ¦ PLEASE GRIND THE BLACK MARKED SIDE FIRST (TRY TO CLEAN UP THE MARK) ¦ MAKE SURE THERE IS AT LIST .004 -.006 in left for the other side) 125/ea ¦ FINAL DIMENSION 1.575/1.573 | 1 ea | PRD-073018-01 (H329261 PLATE 1ea).xlsx
073018-01 | 2018-07-30 | PRECISE ROTARY DIE | MATERIAL :A36 ¦ PLEASE GRIND THE BLACK MARKED SIDE FIRST (TRY TO CLEAN UP THE MARK) ¦ MAKE SURE THERE IS AT LIST .004 -.006 in left for the other side) 125/ea ¦ FINAL DIMENSION 1.575/1.573 | 1 ea | PRD-073018-01 (H329261 PLATE 1ea) - Copy.xlsx
073021-01 | 2021-07-30 | PRECISE ROTARY DIE | P/N 609T1002 ¦ MATERIAL : 4140 - 50 Rc 8 ea ¦ OD 50p6 ( 1.9702 // 1.9698 //1.9695) OD 1.9698 +/- .0003 50 /ea ¦ ID 40F7 (1.5768// 1.5763 // 1.5758 ) @ 0.8 texture ID 1.5763 +/- .0003 | 8 ea | PRD-073021-01 (609T1002 BUSHING 8 ea).xlsx
073021-02 | 2021-07-30 | PRECISE ROTARY DIE | P/N 609T1003 BUSHING ¦ MATERIAL : 4140 - 50 Rc 4 ea ¦ ID 62F7 (2.4433 // 2.4427 // 2.4421 ) @ 0.8 texture 2.4427 +/- .0003 ¦ OD 72p6 (2.8367 // 2.8363 // 2.8359) @ 0.8 texture 2.8363 +/- .0003 | 4 ea | PRD-073021-02 (609T1003 BUSHING 4 ea).xlsx
073021-03 | 2021-07-30 | PRECISE ROTARY DIE | MATERIAL : 1045 AN ¦ N112855 SLEEVE BONUS | 1 ea | PRD-073021-03-N112855 SLEEVE 1ea EXTRA 400.xlsx
073024-01 | 2024-07-30 | BODYCOTE | MATERIAL :H13 already QT TO 45 Rc ¦ P/N 9W306303 LINK PIN (MASKING PER PRINT 2ea ¦ P/N 9W705104 SLEEVE (NO MASKING FOR THE SLEEVE ) 2ea ¦ TESTING ON THE GROOVE SIDE OF THE SLEEVE ¦ ION NITRIDE to .008 min DEEP CASE 65 Rc min ¦ Masking per dwg 9W306303 Yellow marked areas (Both ends and the key ) ¦ NO CERTS! (test rezults on the delivery ticket) | 4 ea | BODYCOTE-073024-01 -9W306303 2ea 9W705104 -2ea).xlsx
073117-01 | 2017-07-31 | ATOMOWELD INC | MATERIAL : Brass and Copper ¦ Brass Welding 2ea | 2 ea | Atomoweld-073117-01 (9W4210G02 -2ea.xlsx
073117-01 | 2017-07-31 | GENERAL SURFACE HARDENING | MATERIAL : 4140 AN ¦ P/N 12364289 HOLDER ¦ QUENCH AND TEMPER TO 26-35 Rc ¦ CERTIFICATION REQUIRED! | 1311 ea | GS-073117-01 (12364289-HOLDER 1311 ea).xlsx
073118-01 | 2018-07-31 | GENERAL SURFACE HARDENING | ASAP Please ¦ MATERIAL : 4140 AN ¦ P/N 12288589 PLUNGER 256 ea ¦ QUENCH AND TEMPER TO HARDNESS 30-35 Rc ¦ (Parts will go to cad plating) ¦ CERTIFICATION REQUIRED PLEASE | 256 ea | GS-073118-01 (12288589 PLUNGER 256 ea).xlsx
073123-01 | 2023-07-31 | DELTA GRINDING | P/N 11605042 PIN ¦ OD GRINDING 2 STEPS TO .4992/.4988 @ 16 y"AA TEXTURE .4990 +/- .0002 510 ea ¦ @ 32 y"AA (or 0.8 ymRa) THE THREADED SIDE | 510 ea | Delta Gr 073123-01 ( 11605042 PIN 510).xlsx
073123-02 | 2023-07-31 | DELTA GRINDING | P/N 12690769-1 PIN (short ones) 222 ea ¦ P/N 12690769-2 PIN (long ones) 224 ea ¦ OD GRINDING or BRUSHING TO .5597 / .5587 @ 63 y"AA (1.6 Ra)Texture ¦ CAN BE Brushed off if they get the texture (they are almost in size …please advise) | 446 ea | Delta Gr 073123-02 ( 12690769-1 222 ea and-2 -224 ea).xlsx
080116-01 | 2016-08-01 | Automatic Anodizing | P/N 5428820-1 RECEPTACLE DUMMY CO (25 ea) 25 ea ¦ P/N 5428820-2 RECEPTACLE ,DUMMY CO (25 ea) 25 ea ¦ MATERIAL 5086 H116 ¦ Finish ANODIZE SPEC. MIL-A-8625 TYPE 3, CLASS 1, 0.0015 to .0025 INCHES THICK ¦ (.001 BUILDUP PER SURFACE) ¦ NEED CERTIFICAT PLEASE ! For each item | 50 ea | Automatic Anodize -80116-01 (5428820-1 25 ea and -5428820-2 25 ea ).xlsx
080118-01 | 2018-08-01 | DELTA GRINDING | 902S5004-2ea/902S5103-2ea/N072802-ea ¦ Need OD Grinding TO 1.6530 /1.6510 | 8 ea | Delta Gr-080118-01 (902S5004-902S5103-N072802)-8ea.xlsx
080118-01 | 2018-08-01 | Skild Plating Co. | Material 4140 30-35 Rc ¦ P/N 12288589 PLUNGER ¦ FINIS : 1.9.2.2 of MIL-STD-171 ¦ CERT REQUIRED PLEASE | 256 ea | SKILD-080118-01 (12288589 PLUNGER 256 ea).xlsx
080122-01 | 2022-08-01 | PRECISE ROTARY DIE | MATERIAL : 4140 PH (P/N 637R3601 SHAFT) QTY: ¦ 24.8 +/-0.1 MM ( .9760 +/-.0035) RIGHT SIDE KISS ¦ 30js6 (1.1814 // 1.1811 // 1.1808) LEFT SIDE KISS 1.1811 +/- .0004 ¦ 22h6 (.8661 // .8659 // .8656 ) .8659 +/- .0002 ¦ 20h6 (.7874 //.7871 //.7869 .7871 +/- .0003 ¦ 43 +/- .1 (1.695 // 1.690) JUST TOUCH 1.693 +/- .002 | 5 ea | PRD-080122-01 (637R3601 SHAFT) 5 ea.xlsx
080317-04 | 2017-08-03 | PRECISE ROTARY DIE | MATERIAL 4140 (23 RC) P/N H319551 _GRINDING ¦ 185g6 OD ALL OVER (AT 0.8 TESTURE) 7.2829 / 7.2817 ¦¦ MID DIM (7.2823) ¦¦ 4ea ¦ 125H8 ID (AT 0.4 SURFACE TEXTURE 4.9237 / 4.9213 ¦¦ MID 4.9225 ¦¦ ¦ 120H7 ID (AT 0.8 TEXTURE) 4.7258 / 4.7244 ¦¦ MID 4.7253 ¦¦ ¦ PLEASE INDICATE '"0"" ON THE BIGEST DIAMETER ONLY ( 7.305 IN Diam ) | 4 ea | PRD-080317-04 (H319551-GRINDING 4 ea).xlsx
080321-01 | 2021-08-03 | DELTA GRINDING | Need OD Grinding TO 1.9694 // 1.9688 1.9691 (+/- .0003) 4ea | 4 ea | Delta Gr 080321-01 (624T0103-PIN 4 ea).xlsx
080416-00 | 2016-08-04 | PRECISE ROTARY DIE | P/N H327209 EJECTOR ROD (MATERIAL DELIVERED BY ALRO) ¦ MATERIAL :4140 PH 2 ea ¦ ASAP PLEASE ` 2250 ea ¦ G3/4 (FOR 18 MM depth) TAP/ RC 1/2 TAP TAPER FOR 2 PLACE TAPED HOLES | 2250 ea | PRD-080416-001 (H327209 PLUNGER ROD-2 ea COMPLETE)paid 4500.xlsx
080421-01 | 2021-08-04 | PRECISE ROTARY DIE | P/N N049364 SHAFT (2 step grinding) with side kiss to 5 mm .197 /.195 ¦ MATERIAL : H13 - 45 Rc 4 ea ¦ 25e7 mm (.9827 // .9823 // .9819 ) .9823 +/- .0003 ¦ 20g6 mm (.7871 // .7869 // .7866 ) .7869 +/- .0002 ¦ SIDE KISS ON BOTH SIDES TO .197 /.195 | 4 ea | PRD-0080421-01 - N049364-SHAFT- 4 ea.xlsx
080423-01 | 2023-08-04 | Belmont Plating | P/N 12605042 PIN ¦ Finish : 1.1.2.2 OF MIL-STD-171 510 ea ¦ Cert Required Please | 510 ea | BP-080423-01 (11605042 PIN 510 ea).xlsx
080425-01 | 2025-08-24 | F & S Complete Grinding | P/N 7707842 ROLLER ¦ MATERIAL : 52100 60RC 6100 ea ¦ NOW AT 1.025 1.023 ¦ GRIND BOTH ENDS TO 1.018 / 1.014 1.016 +/-.0015 ¦ GRIND OD TO .3750 / .3748 .3749 +/- .0001 | 6100 ea | FNS-080425-01 (7707842 ROLLER 6100).xlsx
080516-01 | 2016-08-05 | PRECISE ROTARY DIE | P/N H325458 PLATE ¦ MATERIAL : 1018 STEEL 2 ea ¦ 2 SIDES GRINDING TO 1.5745 /1.5735 (1.5740 ) THICK ¦ 4 ENDS JUST TO CLEAN (.002 /END) (PARTS ARE SQUARED ALREADY) | 175 ea | PRD-080516-01 -H325458 PLATE (2ea) (paid 350.0).xlsx
080520-01 | 2020-08-05 | DELTA GRINDING | 10903139 SLEEVE ¦ Need OD Grinding TO .466 +/- .002 20 ea ¦ PLEASE DROP OFF TO AMERICAN SCREW MACHINE | 20 ea | Delta Gr 080520-01 (10903139-HALF SLEEVE) 20 bars.xlsx
080521-01 | 2021-08-05 | GENERAL SURFACE HARDENING | MATERIAL : 1045 NORM ¦ P/N10925992 NUT 26 ea ¦ Quench and Temper to 20-25 Rc ¦ CERTIFICATION REQUIRED | 26 ea | GS-080521-02 (10925992 NUT 26 ea).xlsx
080524-01 | 2024-08-05 | GENERAL SURFACE HARDENING | MATERIAL : 4130 AN ¦ P/N 6R893601 PISTON ¦ LOCAL CASE HARDENING MIN 1/16 DEEP TO Rc 56 PER PRINT 3 ea ¦ CASE HARDENING ON THE 7 and 2 GROOVED AREAS ¦ TEST PART INCLUDED ¦ NO CERTS! | 3 ea | GS-80524-01 (6R893601 -POPPET 3 ea).xlsx
080717-01 | 2017-08-07 | DELTA GRINDING | 4T123401 PIN 32 ea ¦ Need OD Grinding TO .389 +/- .0005 In dia TO the Shoulder | 32 ea | Delta Gr 080717-01 (4T123401 PIN 32 ea).xlsx
080720-01 | 2020-08-07 | DELTA GRINDING | N024773G03 TUBING ¦ 1.25 OD x 44.055 ¦ Need OD Grinding TO 1.1790 +/- .0005 2 ea ¦ PLEASE DROP OFF NOVA CHROME AFTER | 2 ea | Delta Gr 080720-01 (N024773G03-2 ea).xlsx
080720-02 | 2020-08-07 | NOVA CHROME Inc, | Parts are coming from Delta Grinding (with no papers) ¦ P/N N02477G03 TUBING ¦ MATERIAL: 1026 ¦ FLASH CHROME ¦ PLATING .0003 to .0005 THICK (per side) ¦ ONLY ON THE OD - NOT ON THE THREAD AND STEP IF POSSIBLE) 2 ea ¦ NO CERTS | 2 ea | Nova Chromne 080720-02 (N02477G03 tubings 2 e a).xlsx
080720-03 | 2020-08-07 | GENERAL SURFACE HARDENING | RUSH PLEASE ¦ MATERIAL : 4140 AN ¦ 8769015 ROLLER 510 ea ¦ Quench and Temper to 45 -51 Rc ¦ SEE NOTE: *** ¦ ***Certification required please! | 510 ea | GS-080720-03 (4140 AN 8769015-510 ea).xlsx
080723-01 | 2023-08-07 | Belmont Plating | P/N 12690769-1 PIN, HINGE ¦ Finish: Per ASTM B633 TYPE V or VI ,Class Fe/Zn 8 .0004 /.0005 in thick wall ¦ with hexavalent chromium free trivalent post treatment ¦ Hydrogen embrittlement relief required ¦ Cert Required Please | 222 ea | BP-080723-01(12690769-1 PIN 222 ea).xlsx
080723-02 | 2023-08-07 | Belmont Plating | P/N 12690769-2 PIN, HINGE ¦ Finish: Per ASTM B633 TYPE V or VI ,Class Fe/Zn 8 .0004 /.0005 in thick wall ¦ with hexavalent chromium free trivalent post treatment ¦ Hydrogen embrittlement relief required ¦ Cert Required Please | 224 ea | BP-080723-02 (12690769-2 PIN 224 ea).xlsx
080724-01 | 2024-08-07 | Belmont Plating | P/N 12280532 PIN STRAIGHT THREAD ¦ Finish: 1.9.2.3 OF MIL STD-171 ,EXCEPT .0003 THICK ,SUPPLEMENTARY CHROMATE ¦ TREATMENT TO BE BRONZE OR OLIVE DRAB IN COLOR ¦ Certification required please | 123 ea | BP-080724-01 (12280532 PIN 123 ea).xlsx
080724-01 | 2024-08-07 | GENERAL SURFACE HARDENING | MATERIAL : 4140 AN ¦ P/N 8725096 WASHER, THRUST Rev -D 900 ea ¦ Quench and temper to 28-34 Rc ¦ Certification Required! | 900 ea | GS-080724-01 (8725096 WASHER THRUST 900).xlsx
080818-01 | 2018-08-08 | Skild Plating Co. | Material 304 SS ¦ P/N 5428569-2 ¦ FINIS : PASSIVATE PER TYPE I,II, III or IV ¦ SPEC QQ-P-35 106 ea ¦ CERT REQUIRED PLEASE | 106 ea | SKILD-080818-01 (5428569-2 PULLEY).xlsx
080822-01 | 2022-08-08 | DELTA GRINDING | 388W4511 ROD 8 ea ¦ 388W4512 ROD 3 ea ¦ N072802 ROD 4 ea ¦ Need OD Grinding TO 1.6530 /1.6500 @6.3 Ra | 15 ea | Delta Gr-080822-01 (388W45-11 and 12 2+2) 4 ea.xlsx
080824-01 | 2024-08-08 | Skild Plating Co. | Material 4130 FILE HARD CASE HARDEN ¦ P/N 7053607 PIN, STR,HEADED 110 ea ¦ ZINC COAT, TYPE II, CLASS 3,Fe/Zn5 ¦ CERT REQUIRED PLEASE 110 ea | 110 ea | SKILD-080824-01 (7053607 PIN 110 ea).xlsx
080917-01 | 2017-08-10 | PRECISE ROTARY DIE | P/N N066879 POPPET ¦ MATERIAL : 4130 56Rc 1 ea ¦ 3 step grinding ¦ ID 105H8 (4.1360 // 4.1350//4.1340) @ 3.2Texture 150 / ea ¦ OD 35e7 (1.3760 // 1.3755 // 1.3750 ) @ 0.8 Texture ¦ OD 124.90/124.88 (4.9173 //4.9170// 4.9165 ) @ 0.4 Texture 0.0002 CONCENTRIC ¦ PLEASE INDICATE OD "0" ¦ RUSH please | 1 ea | PRD-080917-01 (N066879 POPPET -1ea.xlsx
080918-03 | 2018-08-09 | MEXICALI HARD CHROME Co | RUSH PLEASE ¦ MATERIAL : 4140 PH (28-32 Rc) ¦ METALIZE LOCAL ONLY PLEASE (THE 4.335 ID to 4.330 o/4.125) ¦ .005 in per side or {.01 per diam} ¦ NOW measure 4.335 Please make it 4.325 - in Diam | 1 ea | Mexicali Hard Chromne- 080918-03 (SLEEVE MATALIZE).xlsx
081017-01 | 2017-08-10 | PRECISE ROTARY DIE | P/N N062738 BUSHING ¦ MATERIAL : 4140 ph (28-32 Rc) 2EA ¦ Material coming from Alro! ¦ TURNING AND GRINDING PER PRINT 1750 /EA ¦ Please rough out part first and leave 0.025 for finishing *(0.05 per diam) | 2 EA | PRD-081017-01 (n062738-sleeve 2EA).xlsx
081018-01 | 2018-08-10 | PRECISE ROTARY DIE | P/N 625W1701 BUSHING ¦ MATERIAL : 4130 60 Rc 19 ea ¦ OD 115p6 (4.5340 // 4.5335 // 4.5330 OD 4.5335 +/- .0005 35/pcs ¦ ID 100F7 (3.938 // 3.9375 // 3.9370 ) ID 3.9375 +/- .0005 | 19 ea | PRD-081018-01 (625W1701 -19 ea).xlsx
081023-01 | 2023-08-10 | Automatic Anodizing | P/N LS1155686 SPACER REV C ¦ Material -6061 T6 515 EA ¦ Finish : PER MIL-DTL-5541 TYPE II ,CLASS 1A. ¦ Certification required ¦ NEED CERTIFICATION PLEASE ! | 515 EA | Automatic Anodize 081023-01 (LS1117485-6 -512 ea).xlsx
081121-01 | 2021-08-11 | PRECISE ROTARY DIE | P/N 9W306202 LINK PIN ¦ MATERIAL : H13 - 45 Rc 2 ea ¦ OD 40f6 (1.7538 // 1.5735 // 1.5732 @ 0.8 texture ( 1.5735 +/- .0003 ) 60/ea | 2 ea | PRD-081121-01 -(9W306202 LINK PIN 2ea).xlsx
081121-02 | 2021-08-11 | PRECISE ROTARY DIE | P/N 635W1101 LINK PIN ¦ MATERIAL : H13 -45 Rc (HEAT TREATED ALREADY) 2 ea ¦ OD 62f6 (2.4398 // 2.4394 //2.4390 @ 0.8 texture (2.4394 +/- .0004 ) 75/ea | 2 ea | PRD-081121-02 -(635W1101 LINK PIN 2ea).xlsx
081125-01 | 2025-08-11 | GENERAL SURFACE HARDENING | MATERIAL : O 1 Tool Steel ANN ¦ P/N 1628304 SPOOL 750 ea ¦ Quench and temper to 50-55 Rc ¦ CERTIFICATION REQUIRED | 750 ea | GS-081125-01 (11628304 SPOOL 750 ea).xlsx
081220-01 | 2020-08-12 | GENERAL SURFACE HARDENING | MATERIAL : 4130 AN (REPEAT) ¦ P/N N066879 POPPET (LOCAL CASE HARDEN TO 56 Rc +/- 2) at 1/16 Deep 2 ea ¦ NO CERTS JUST THE TEST RESULTS ON THE PS | 2 ea | GS-081220-01 (N066879-2ea.xlsx
081222-01 | 2022-08-12 | PRECISE ROTARY DIE | P/N N066878 PISTON ¦ MATERIAL : 4140 PH 28 Rc 1ea ¦ 3 STEP OD GRINDING ¦ 130e7 (5.1148 // 5.1140 //5.1132) 5.1140 +/- .0005 125/ea ¦ 45e7 (1.7697 // 1.7692 // 1.7687 ) 1.7692 +/- .0005 ¦ 45 -.1 /-.2 (JUST CLEAN UP TO 1.767 / 1.764 NOT LESS THAN 1.764 ) x 7.52 FROM | 1 ea | PRD-081222-01 (N066878 PISTON 1 ea).xlsx
081222-03 | 2022-08-12 | PRECISE ROTARY DIE | P/N 666V0802 CHECK VALVE ¦ MATERIAL : 4130 56Rc CASE HARDEN 1 ea ¦ OD 79.85 / 79.80 mm (3.1437 // 3.1427 // 3.1427 ) 3.1427 +/- .001 | 1 ea | PRD-081222-02 (N066879 POPPET -1ea).xlsx
081222-03 | 2022-08-12 | PRECISE ROTARY DIE | P/N 666V0802 CHECK VALVE ¦ MATERIAL : 4130 56Rc CASE HARDEN 1 ea ¦ OD 79.85 / 79.80 mm (3.1437 // 3.1427 // 3.1427 ) 3.1427 +/- .001 | 1 ea | PRD-081222-03(666V0802 CHECK VALVE-1ea).xlsx
081225-01 | 2025-08-12 | DELTA GRINDING | MATERIAL :303 SS ¦ Now at .2500 ¦ OD grinding to .2497 +/-.0002 425 ea ¦ Please drop off to Expert after grinding ¦ PO Included for Expert Metal Finishing (Thank you) | 425 ea | Delta Gr-081225-01(12304762 SAHFT 425 ).xlsx
081225-12 | 2025-08-12 | PRECISE ROTARY DIE | P/N 408S3406 BUSHING ¦ MATERIAL : GRAY CAST IRON 12 ea ¦ ID (now at 1.655 +/- .0015) ¦ ID GRINDING TO 1.6610 /1.6590 @ 3.2 TEXTURE 1.660 +/-.001 25/ea ¦ Sabrina can drop at Delta Grinding after ID is done | 12 ea | PRD-081225-12 (408S3406 12 Ea).xlsx
081320-01 | 2020-08-13 | GENERAL SURFACE HARDENING | MATERIAL : 15-5 PH (COND 900) ¦ P/N 5429242 PIN 104 ea ¦ PLEASE HEAT TREAT TO CONDITION H1025 ¦ CERTIFICATION REQUIRED PLEASE | 104 ea | GS-081320-01 (5429242 PIN 15-5 PH) 104.xlsx
081321-01 | 2021-08-13 | BODYCOTE | MATERIAL :H13 already Q&T TO 45 Rc ¦ P/N 9W306202 LINK PIN 2ea ¦ P/N 635W1101 LINK PIN 2ea ¦ ION NITRIDE .01 to .015 in DEEP CASE HV 1100 ( max possible 70 Rc or over ) ¦ Masking per dwg 9W306202 and 635W1101 ¦ NO CERTS JUST THE SHIPPING TYCKET WITH THE TESTING RESULTS! | 4 ea | BODYCOTE-081321-01 - 9W306202 2 ea 635W1101 2ea.xlsx
081324-01 | 2024-08-13 | F&S GRINDING | P/N 8725096 WASHER ¦ MATERIAL : 4140 28-34 Rc 900 ea ¦ 2 SIDES GRINDING ABOUT .005 STOCK PER SIDE ¦ Finished size .1250 +/- .0005 (please keep the high dimension -.0002 /.0003 ) | 900 ea | FnS-081324-01 (8725096 WASHER 900 ea).xlsx
081325-01 | 2025-08-13 | DELTA GRINDING | 408S3406 BUSHING ¦ Need OD Grinding TO (2.1645 +/-.0005) | 12 ea | Delta Gr-081325-012 (408S3406 BUSHING 12 ea).xlsx
081325-02 | 2025-08-13 | Expert Metal Finishing, Inc | Please rush (Thank you) ¦ P/N 12304762 SHAFT (MATERIAL 303 Stainless Steel) ¦ FINISH : BLACK OXIDE PER 3.3.4 of MIL -171 425 ea ¦ Black oxide per MIL-DTL-13924, Class 4 (alkaline oxidizing process) ¦ CERTIFICATION REQUIRED | 425 ea | EMF-081325-02 (12304762 SHAFT 425).xlsx
081325-12 | 2025-08-13 | PRECISE ROTARY DIE | P/N 408S3406 BUSHING ¦ MATERIAL : GRAY CAST IRON 12 ea ¦ ID (now at 1.655 +/- .0015) ¦ ID GRINDING TO 1.6610 /1.6590 @ 3.2 TEXTURE 1.660 +/-.001 25/ea ¦ Sabrina can drop at Delta Grinding after ID is done | 12 ea | PRD-081325-12 (408S3406 12 Ea).xlsx
081419-01 | 2019-08-14 | PRECISE ROTARY DIE | P/N Y020020 SHAFT (LONGER WITH 5 MM .197) 2ea ¦ MATERIAL :420 SS - 35 Rc ¦ 13f7 mm (.5112 // .5108 // .5105 ) .5108 +/- .0003 | 2 ea | PRD-081419-01-Y020020-SHAFT 2ea.xlsx
081420-01 | 2020-08-14 | GENERAL SURFACE HARDENING | MATERIAL :8620 AN ¦ P/N 8351670 PIN 150 ea ¦ CORE HERDNESS 20 Rc Min ¦ CASE HARDEN 60Rc Min x .035-.045 Deep ¦ CLEANED AFTER TREATMENT PLEASE ¦ CERTIFICATION REQUIRED | 150 ea | GS-081420-01 (8351670-PIN 150ea.xlsx
081420-01 | 2020-08-14 | GENERAL SURFACE HARDENING | MATERIAL :8620 AN ¦ P/N 8351670 PIN 150 ea ¦ CORE HERDNESS 20 Rc Min ¦ CASE HARDEN 60Rc Min x .035-.045 Deep ¦ CLEANED AFTER TREATMENT PLEASE ¦ CERTIFICATION REQUIRED | 150 ea | GS-090920-01 (6770960 ROLLER 26115 ea.xlsx
081421-01 | 2021-08-14 | DELTA GRINDING | 388W4512 ROD ¦ Need OD Grinding TO 1.6530 /1.6500 | 5 ea | Delta Gr-081421-01 (388W45-12) 5 ea.xlsx
081424-01 | 2024-08-14 | PRECISE ROTARY DIE | P/N 6R893601 POPPET ¦ MATERIAL : 4130 -56 Rc 3 ea ¦ 3 STEP Grinding ¦ 99.4h7 (3.9134 // 3.9127 // 3.9120 ) ( 3.9127 +/- .0005 ) ¦ 40f7 (1.5728 //1.5723 //1.5718 ) 1.5723 +/- .0003 ¦ Critical Dim .0001 tolerance ¦ 89.990 /89.985 (3.5429 // 3.5427 ) 3.5428 +/- .0001 | 3 ea | PRD-081424-01 (6R893601-3 ea).xlsx
081425-01 | 2025-08-14 | DELTA GRINDING | 408S3406 BUSHING ¦ Need OD Grinding TO (2.1645 +/-.0005) | 12 ea | Delta Gr-081425-012 (408S3406 BUSHING 12 ea).xlsx
081425-02 | 2025-08-14 | PRECISE ROTARY DIE | P/N TML0038 PIN ¦ MATERIAL : 4140ANN 2 ea ¦ HEAT TREAT TO 55 Rc /SAND BLAST ¦ OD GRINDING TO 45f6 (-.025/-.041) mm 1.7706 /1.7700) 1.7706/1.7700 | 2 ea | PRD-081425-02 (TML0038 2ea).xlsx
081516-01 | 2016-08-15 | DELTA GRINDING | N070357 SHAFT 2ea ¦ N070358 SHAFT 2ea ¦ Need OD Grinding TO 1.653 / 1.650 IN DIAM ONE STEP ONLY ¦ Please Deliver ASAP (thank you) | 4 ea | Delta Gr 081516-01 (N070357-N070358 SHAFT4ea).xlsx
081519-01 | 2019-08-15 | Skild Plating Co. | Material 4140 PH ¦ P/N LS1158329 POST ¦ FINISH PER ASTM B633 TYPE V or VI 52 ea ¦ CLASS Fe/Zn 8 WITH HEXAVELENT CHROMIUM FREE ¦ TRIVALENT POST TREATMENT ¦ CERT REQUIRED PLEASE | 52 ea | SKILD-081419-01.xlsx
081519-01 | 2019-08-15 | Expert Metal Finishing, Inc | P/N :10898019 SPACER REV D ¦ MATERIAL A36 ¦ Finish per 5.3.2.3 per MIL-STD 171 ¦ CERTIFICATION REQUIRED | 217 ea | EMF-PO-081519-01 (10898019-SPACER REV D 217 ea).xlsx
081523-01 | 2023-08-15 | HOPKINS MACHINE CORP | MATERIAL :4150 PH ¦ P/N L804132 TIE BAR 2 qty ¦ COMPLETE PER PRINT WITH -.002 in FOR THE CHROME PLATED "Z" AREA ¦ 90e7 DIMENTION (3.5405 // 3.5391 ) | 2 ea | HOPKINS-081523-01 (L804132 TIE BAR 2ea).xlsx
081523-01 | 2023-08-15 | GENERAL SURFACE HARDENING | MATERIAL : 4140 AN ¦ P/N TML0026 LINK PIN 2.75 Rd x 16.9 2 ea ¦ Quench and temper to 56 Rc +/- 2 ¦ No certs | 2 ea | GS-081523-01 (TML0026 -2ea.xlsx
081524-01 | 2024-08-15 | GENERAL SURFACE HARDENING | Office: 773.545.9790 (Option #2) ¦ MATERIAL :8620 ¦ P/N 12282027 PIN 600 ea ¦ CASE HARDEN .015-.025 ¦ To 80 RA min ¦ CERT REQUIRED PLEASE | 600 ea | GS-081524-01 (12282027 PIN BULLET 600ea).xlsx
081525-01 | 2025-08-15 | HOPKINS MACHINE CORP | MATERIAL :4150 PH ¦ P/N L707501 TIE BAR M110 X6 Rd x 2175 mm long (110X6 THREAD w .6 Rad) 1 ea ¦ WILL SEND THE NUT ¦ Material coming Tuesday Aug 19th ¦ Grinding included? | 2375 ea | HOPKINS-081525-01 (L707501 1ea).xlsx
081525-01 | 2025-08-15 | DELTA GRINDING | 11628304 SPOOL - O1 Tool Steel ¦ Need OD Grinding TO .2495 / .2497 (.2496 +/-.0001) | 750 ea | Delta Gr-081525-01 (11628304 SPOOL 750 ea).xlsx
081617-01 | 2017-08-16 | GENERAL SURFACE HARDENING | MATERIAL : 4140 AN (3.00 Rd x 20 long) ¦ P/N Y069318 ¦ HEAT TREAT TO 28 Rc +/- 2 ¦ NO CERTS! | 13 ea | GS-081617-01 (Y069318 -13 ea).xlsx
081617-02 | 2017-08-16 | Expert Metal Finishing, Inc | P/N :12364289-HOLDER ¦ MATERIAL 4140 -26-35 Rc ¦ CERTIFICATION REQUIRED | 1311 ea | EMF-PO-081617-02 (12364289-HOLDER 1311 ea).xlsx
081618-01 | 2018-08-16 | GENERAL SURFACE HARDENING | MATERIAL : 4140 AN 3 RODS + 10 TURNINGS ¦ QUENCH AND TEMPER TO 22-25 Rc 1ea ¦ 1.75 DIA X16.5 1ea ¦ 1.7/8 Dia x 23.5 1ea ¦ 2.00 Dia x21.5 ¦ 20 In long Turning ¦ 16 in long turning ¦ 6 in long turning ¦ NO CERTS | 13 ea | GS-081618-01 (3+10 Rods).xlsx
081618-01 | 2018-08-16 | PRECISE ROTARY DIE | P/N 3W543601-EJECTOR ¦ MATERIAL : 4140 28 Rc 2ea ¦ 2 STEP GRINDING% ¦ 120e7 mm ( 4.7195 /4.7205 ) 4.7200 +/- .0005 ¦ 220e7 mm (8.6575 // 8.6566 // 8.6557 ) 8.6565 +/- .0005 150/ea ¦ (Parts go to Chrome Plate ) ¦ Please save the skid and plesae pack the same way it was received | 2 ea | PRD-081618-01 (3W543601 -2 ea).xlsx
081621-01 | 2021-08-16 | PRECISE ROTARY DIE | P/N 609T1002 ¦ MATERIAL : 4140 - 50 Rc 6 ea ¦ OD 50p6 ( 1.9702 // 1.9698 //1.9695) OD 1.9698 +/- .0003 50 /ea ¦ ID 40F7 (1.5768// 1.5763 // 1.5758 ) @ 0.8 texture ID 1.5763 +/- .0003 | 6 ea | PRD-081321-01 (609T1002 BUSHING 6 ea).xlsx
081621-01 | 2021-08-16 | GENERAL SURFACE HARDENING | MATERIAL :4140 AN ¦ P/N N054195 VALVE BODY ¦ QUENCH AND TEMPER TO 23 +/- 2 Rc ¦ NO CERTS (Thank you) | 1 ea | GS-081621-01 (4140 VALVE BODY 23 Rc).xlsx
081717-01 | 2017-08-17 | GENERAL SURFACE HARDENING | RUSH PLEASE ¦ MATERIAL : 4130 ¦ P/N N054087 POPPET ¦ CASE HARDEN TO 56 RC x 1/16 DEEP ¦ Please test on the solid end (no deep grinding please ) ¦ NO CERTS! | 3 ea | GS-081717-01 (N054087 POPPET 3ea).xlsx
081718-01 | 2018-08-17 | PRECISE ROTARY DIE | P/N N024127 SHAFT ¦ MATERIAL :420 SS - 35 Rc ¦ 3 STAP GRINDING% ¦ 15 mm ( .590 +/- .001) 0.590 +/- .001 ¦ 25e7 mm (0.9827 // .9823 // .9819) 0.9823 +/- .0004 1 ea ¦ 13e7 mm (.5106 // .5102 // .5098 ) .5102 +/- .0004 | 1 ea | PRD-081718-01-(N024127 SHAFT 1ea).xlsx
081722-01 | 2022-08-17 | PRECISE ROTARY DIE | P/N N054085 PISTON HEAD ¦ MATERIAL : 4140 PH 2 ea ¦ 2 step grinding ¦ ID 130H7 (5.1195 //5.1190 // 5.1184 ) @ 0.8 Ra 0.0005 CONCENTRIC WITH 1.773 ¦ OD 185g6 (7.2829 // 7.2823 // 7.2817 ) @ 0.4 Texture 7.2823 +/- .0004 ¦ 0.0005 CONCENTRIC ****PLEASE PAY ATTENTION!!!!!!!!!!!!!!!!!!!!!!!!!!!!!!!!!!!!!!!! | 2 ea | PRD-081722-01 (N054085 PISTON HEAD 1ea).xlsx
081722-01 | 2022-08-17 | DELTA GRINDING | 408S3406 BUSHING ¦ Need OD Grinding TO (2.1655 // 2.1650) | 14 ea | Delta Gr-081722-01 (408S3406 BUSHING 14 ea).xlsx
081723-01 | 2023-08-17 | GENERAL SURFACE HARDENING | MATERIAL : 4140 AN ¦ P/N 636E1301 WASHER 27 ea ¦ Quench and temper to 50 Rc +/- 3 ¦ No Certs | 27 ea | GS-081723-01 (636E1301 WASHER 27 ea).xlsx
081818-01 | 2018-08-18 | PRECISE ROTARY DIE | P/N 3W543601-EJECTOR ¦ MATERIAL : 4140 28 Rc 2ea ¦ 2 STEP GRINDING% ¦ 120e7 mm ( 4.7195 /4.7205 ) 4.7200 +/- .0005 ¦ 220e7 mm (8.6575 // 8.6566 // 8.6557 ) 8.6565 +/- .0005 175/ea ¦ (Parts go to Chrome Plate ) ¦ Please save the skid and pack the same way it was received | 2 ea | PRD-081818-02 (3W543601 -2 ea).xlsx
081820-02 | 2020-08-18 | DELTA GRINDING | PLEASE RUSH ¦ 5429242 PIN MATERIAL 15-5 PH ¦ NOW .375 ¦ Need OD Grinding TO .312 +/- .003 (63 texture) 104 EA | 104 ea | Delta Gr 081820-02 (5429242 PIN 104 EA.xlsx
081823-01 | 2023-08-18 | GENERAL SURFACE HARDENING | MATERIAL : 1045 AN ¦ P/N 7069195 HOOK, TOW PIN REV- C 210 ea ¦ Quench and temper to 230 -283 BH ¦ CERTIFICATION REQUIRED | 210 ea | GS-081823-01 (7069195 PIN , 210 ea).xlsx
081920-01 | 2020-08-19 | PRECISE ROTARY DIE | P/N N066879 POPPET (REPEAT) ¦ MATERIAL : 4130 56Rc CASE HARDEN 2 ea ¦ 3 step grinding ¦ ID 105H8 (4.1360 // 4.1350//4.1340) @ 3.2Texture 165 / ea ¦ OD 35e7 (1.3760 // 1.3755 // 1.3750 ) @ 0.8 Texture ¦ OD 124.90/124.88 (4.9173 //4.9170// 4.9165 ) @ 0.4 Texture 0.0002 CONCENTRIC ¦ PLEASE INDICATE OD FOR "0" | 2 ea | PRD-081920-01 (N066879 POPPET -2ea).xlsx
081922-01 | 2022-08-19 | GENERAL SURFACE HARDENING | PLEASE RUSH ¦ MATERIAL : 4140 PH 30 Rc ¦ P/N TMT0009 LINK PIN 1ea ¦ Case harden 56 (+/- 3) at .06 deep local per print ¦ NO CERTS | 2 ea | GS-080322-01 (TMT0009-1ea).xlsx
081924-01 | 2024-08-19 | CHEM PROCESSING. INC | MATERIAL C544 PHOSPHOR BRONZE ¦ P/N 12012168 ANCHOR 257 pcs ¦ P/N 12012169 ANCHOR 261 pcs ¦ APPLY LUBRICANT SOLID FILM ALL OVER PER MIL-PRF-46010 ¦ PLEASE LET US KNOW IF THERE IS A NEED SOME PROTECTIVE PACKING ¦ FOR UPS TO FLORIDA ¦ *CERT REQUIRED FOR EACH P/N | 518 ea | CP-081924-01 (12012168-9 ANCHOR 500).xlsx
082018-01 | 2018-08-20 | Rockford Heat Treaters | MATERIAL :4140 -30 Rc (Q andT) ¦ P/N 625W1701 BUSHING 19 ea ¦ PARTS ARE QUENCH AND TEMPERED @ 30 Rc now ¦ GAS Nitride Harden to MAX if possible (60-65 Rc at .006 to .01 in deep) ¦ PLEASE STOCK THEM ON THE FLAT SIDE ¦ NO CERTS JUST THE DELIVERY TICKET WITH THE TESTING RESULTS | 19 ea | RHT 082018-01 (625W17011 BUSHING 19 ea).xlsx
082022-01 | 2022-08-20 | PRECISE ROTARY DIE | P/N N090932 PLUNGER TIP ¦ MATERIAL : 4140 AN 4 ea ¦ 1 STEP OD GRINDING ¦ OD GRINDING - (2.7517 // 2.7512 //2.7497) 2.7512 +/- .0005 | 4 ea | PRD-082022-01 (N090932 PLUNGER TIP 4ea).xlsx
082024-01 | 2024-08-20 | ADVANCED CUSTOM METALS, Inc. | P/N N070137 COVER 72.50 ea 2 ea ¦ P/N N070138 COVER 75.50 ea 2 ea ¦ Material 1006 thru 1020 or any CR or HR steel with a decent finish ¦ per quote NO70137 /70138 | 4 ea | ACM(Bending) PO-082024-01 (N070137 -N070138 2 x 2ea).xlsx
082025-10 | 2025-08-20 | GENERAL SURFACE HARDENING | MATERIAL : 4140 AN ¦ P/N TML0038 /TKL0054 2.0 Rd x 5.63 10 ea ¦ P/N TKL0054 2.78 Rd x 17.33 8 ea ¦ Quench and temper to 56 Rc +/- 2 ¦ No certs | 18 ea | GS-082025-101 (TML0038-TKL0054-TKL0053).xlsx
082120-01 | 2020-08-21 | PRECISE ROTARY DIE | P/N 8769015 BUSHING ¦ MATERIAL : 4140 ph 510 ea ¦ GRIND THE BACK OR THE PART TO MEASURE .993/.994 ¦ MAIN DIMENSION .870 /.865 from BOTTOM OF C'bore to end of part ¦ please make sure tie full length don't get under .985 (1.000 / - 1/64) | 510 ea | PRD-082120-01 (8769015 BUSHING 510).xlsx
082123-01 | 2023-08-21 | GENERAL SURFACE HARDENING | MATERIAL : 4140 AN ¦ P/N 12274768-2 PIN REV G 210 ea ¦ QUENCH AND TEMPER TO 38-44 Rc ¦ CERTIFICATION REQUIRED | 210 ea | GS-082123-01 (12274768-2 PIN 210 ea).xlsx
082123-01 | 2023-08-21 | GENERAL SURFACE HARDENING | MATERIAL : H13 ¦ P/N N109733 SLEEVE 1 ea ¦ Quench and temper to 30-40 Rc ¦ No certs | 1 ea | GS-082123-01-01 (N109733 1ea H13).xlsx
082224-01 | 2024-08-22 | DELTA GRINDING | 12282027 PIN ¦ Need GRINDING TO .5430 -.002 600 ea ¦ ALSO Step grinding as close as possible to the shoulder to .4378 /.4373 ¦ Note: | 600 ea | Delta Gr 082224-01 (12282027 PIN,SHOULDER 600 ea).xlsx
082224-01 | 2024-08-24 | GENERAL SURFACE HARDENING | MATERIAL : see print ¦ P/N 20655752356 HEX BOLT 1600 ea ¦ We don’t know the steel grade ,if possible to find out please ¦ temper down to 15-20 Rc ¦ Please measure the hardness -will come back to heat treat to the same hardness ¦ after machining ¦ NO CERTS | 1600 ea | GS-082224-01 (20655752356 HEX BOLT 1600 ea).xlsx
082224-01 | 2024-08-22 | GENERAL SURFACE HARDENING | MATERIAL : 4130 AN (REPEAT) ¦ P/N N066879 POPPET (LOCAL CASE HARDEN TO 56 Rc +/- 3) at 1/16 Deep 2 ea ¦ Test part included ¦ NO CERTS JUST THE TEST RESULTS ON THE PACKING SLIP | 2 ea | GS-0822242-01 (N066879-2ea).xlsx
082225-01 | 2025-08-22 | GENERAL SURFACE HARDENING | MATERIAL : O 1 Tool Steel ANN ¦ P/N 1628304 SPOOL 450 ea ¦ Quench and temper to 50-55 Rc ¦ CERTIFICATION REQUIRED | 450 ea | GS-082225-01 (11628304 SPOOL 450 ea).xlsx
082316-01 | 2016-08-22 | Belmont Plating | Material :1025 STEEL ¦ P/N 11629618 RETAINER SEAL ¦ FINIS : CAD PLATE TYPE 2 CLASS 2 213 ea ¦ SPEC: QQ-P-416 ¦ Cert Required Please | 213 ea | BP-082316-01 -11629618 RETAINERR SEAL (213 ea).xlsx
082319-01 | 2019-08-23 | DELTA GRINDING | N02477G04 ¦ Need OD Grinding TO 1.1795 /1.1800 6 ea ¦ Parts go to Nova Chrome PLEASE ¦ PO-included for NOVA CHROME | 6 ea | Delta Gr 082319-01 (N02477G04-6 ea).xlsx
082322-01 | 2022-08-23 | PRECISE ROTARY DIE | P/N Y060388 SHAFT (2 step OD grinding) ¦ MATERIAL : 1018 4 ea ¦ 28e7 (1.1008 // 1.1004 // 1.1000 ) ¦ 20e7 (.7858 // .7854 // .7850 ) (ONLY 85 MM = 3.350 IN FROM END) 75/ea | 4 ea | PRD-082322-01 (Y060388 SHAFT 4ea).xlsx
082322-01 | 2022-08-23 | DELTA GRINDING | N072802 ROD ¦ Need OD Grinding TO 1.6530 /1.6510 @6.3 Texture | 12 ea | Delta Gr-82322-01 (N072802)-12 ea.xlsx
082417-01 | 2017-08-24 | PRECISE ROTARY DIE | P/N N054087 POPPET ¦ MATERIAL : 4130 - 56Rc 3 ea ¦ 3 step grinding ¦ ID 80e7 (3.1472 // 3.1467 // 3.1461 ) MED 3.1467 150 / ea ¦ OD 50H8 (1.97000 // 1.9693 // 1.9685 ) MED 1.9693 ¦ 74.990/74.985 (2.9523 // 2.9522 // 2.9521 ) 2.9522 +/- .0001 CRITICAL ¦ PLEASE INDICATE OD FOR "0" ¦ RUSH please | 3 ea | PRD-082417-01 (N054087 POPPET 3ea).xlsx
082417-02 | 2017-08-24 | DELTA GRINDING | Y037685 SLIDE BAR ¦ Need OD Grinding TO 2.7530 +.0005 2ea | 2 ea | Delta Gr 082417-02 (Y037685-2ea).xlsx
082417-03 | 2017-08-24 | NOVA CHROME Inc, | P/N Y037685 SLIDE BAR ¦ MATERIAL: 1045 STEEL ¦ FLASH CHROME ¦ PLATING .0003 to .0005 THICK (per side) ¦ ONLY ON THE OD (Please use the 36 mm screw supplyed by Advanced) 2 ea ¦ NO CERTS | 2 ea | Nova Chromne 082417-03 (Y037685 SLIDE BAR 2 ea).xlsx
082419-01 | 2019-08-24 | NOVA CHROME Inc, | Parts are coming from Delta Grinding (with no papers) ¦ P/N N02477G03 TUBING ¦ MATERIAL: 1026 ¦ FLASH CHROME ¦ PLATING .0002 to .0003 THICK (per side) ¦ ONLY ON THE OD - NOT ON THE THREAD AND STEP IF POSSIBLE) 6 ea ¦ NO CERTS | 6 ea | Nova Chromne 082419-01 (N02477G04 tubings 6ea).xlsx
082419-01 | 2019-08-24 | PRECISE ROTARY DIE | P/N H327209 EJECTOR ROD (MATERIAL DELIVERED BY ALRO) ¦ MATERIAL :4140 PH 2ea ¦ , MILL DRILL AND G3/4x18mm deep /AND 20 mm x142 (5.6 in deep ream) ¦ for G3/4 x .72 Deep drill 15/16 (.937 x 7/8 Deep) 2250/ea ¦ MAKE - 58H7 (2.2846 -2.2835 x 15 mm deep .590 ) and forM58x3 THREAD (bore 2.165) ¦ We provide the tools :58 X3 mm gage and Tap 58 x 3 ¦ G3/4 and 20 MM reamer:and (Rc 1/2 Tap Please drill .708 /.719 to 20 MM ream ) ¦ Make the 4 FLATS of 94.85 mm (3.735 +/- .01) x 50 MM x 3/16 Rad bottm | 2 ea | PRD-082419-01 (H327209 PLUNGER ROD-2 ea COMPLETE ).xlsx
082419-01 | 2019-08-24 | NOVA CHROME Inc, | Parts are coming from Delta Grinding (with no papers) ¦ P/N N02477G03 TUBING ¦ MATERIAL: 1026 ¦ FLASH CHROME ¦ PLATING .0002 to .0003 THICK (per side) ¦ ONLY ON THE OD - NOT ON THE THREAD AND STEP IF POSSIBLE) 6 ea ¦ NO CERTS | 6 ea | Nova Chromne 122018-01 (N02477G03 tubings 6ea).xlsx
082422-01 | 2022-08-24 | NOVA CHROME Inc, | MATERIAL :N090932-PLUNGER TYP ¦ PARTIAL HARD CHROME ON THE YELLOW AREA ONLY .0005 thick 4ea ¦ No certs | 4 ea | Nova Chromne-082422-01 (N090932 PLUNGER TIP 4ea).xlsx
082422-01 | 2022-08-24 | PRECISE ROTARY DIE | P/N TMT0009 LINK PIN ¦ MATERIAL : 1018 ¦ OD GRINDING ¦ OD 3.1483 // 3.1478 // 3.1472 @0.8 Texture 3.1478 +/- .0005 |  | PRD-082422-01 (TMT0009 PIN 1).xlsx
082423-01 | 2023-08-24 | Belmont Plating | P/N 7069195 HOOK,TOW,PIN Rev-C ¦ Finish: CADMIUM PLATE TYPE II ,CLASS 3 PER SPEC QQ-P-416 ¦ Cert Required Please | 210 ea | BP-082423-01(7069195 HOOK PIN 210).xlsx
082424-01 | 2024-08-24 | DELTA GRINDING | 11747247 PIN 620 ea ¦ Need GRINDING TO 0.155 +/-.001 ¦ Note: | 620 ea | Delta Gr 082424-01 (11747247 PIN,ECCENTRIC 620 ea).xlsx
082517-01 | 2017-08-25 | PRECISE ROTARY DIE | P/N N108781 RODS ¦ MATERIAL : 4140 PH 4ea ¦ 3 step OD grinding ¦ OD 25e7 ( .9827 // .9823 // .9820 ) .9827 +/- .0003 100/ea ¦ OD 28e7 (1.1008 // 1.004 // 1.0000 ) 1.1004 +/- .0004 ¦ OD 45g6 (1.7713 // 1.7710 // 1.7707 ) 1.7710 +/- .0003 ¦ ASAP please | 4 ea | PRD-082517-01 (N108781 RODS 4ea).xlsx
082520-01 | 2020-08-25 | Skild Plating Co. | Material 4140 PH ¦ P/N 8761230 WASHER FLAT ¦ FINISH PER ASTM B633 : Zn Plate TYPE II SCI 15 ea ¦ CERT REQUIRED PLEASE | 15 ea | SKILD-082520-01 (8761230 WASHER FLAT-15 ea).xlsx
082523-01 | 2023-08-25 | DELTA GRINDING | 12274768-2 PIN ¦ Need OD Grinding TO .874 +/-.0005 210 ea ¦ Note: | 210 ea | Delta Gr 082523-01 (12274768-2 PIN 210 ea).xlsx
082525-02 | 2025-08-25 | DELTA GRINDING | N072802 SHAFT 2 ea ¦ Need OD Grinding TO 1.6530 /1.6510 @ 6.3 Texture | 2 ea | Delta Gr-082525-02 (N072802)-2 ea.xlsx
082616-01 | 2016-08-26 | GENERAL SURFACE HARDENING | MATERIAL :1045 AN ¦ P/N 11593718 PIN ¦ Quench and Temper to 25-32 Rc 159 ea ¦ Certification Required | 159 ea | GS-082616-01 (11593718-PIN 159 ea).xlsx
082617-01 | 2017-08-26 | PRECISE ROTARY DIE | P/N N054087 POPPET ¦ MATERIAL : 4140 PH ¦ 4 step Grinding% ¦ ID 80H7 (3.1508 // 3.1502 // 3.1496 ) 3.1502 +/- .0005 ¦ ID 75H6 (2.9535 // 2.9531 // 2.9528 ) 2.9530 +/- .0003 ¦ ID 70 mm (2.7570 // 2.7560 // 2.7550 ) 2.7560 +/- .001 ¦ OD 135g6 (5.3144 // 5.3140 // 5.3134 ) (5.3140 +/- .0004) ¦ PLEASE INDICATE OUTSIDE DIAM FOR "0" | 1 ea | PRD-082617-01 (N054086 SLEEVE 1ea).xlsx
082619-01 | 2019-08-26 | PRECISE ROTARY DIE | MATERIAL 4140 (23 RC) P/N 612T0601 HOLDER ¦ ID grinding only (OD is in size -) ¦ 100H7 (ID) (100 /100.035 mm ) (3.9384 // 3.9370) 3.9377 +/- .0005 ¦ Please indicate the ID "0" axial and radial with OD 75/ ea | 1 ea | PRD-082619-01 (612T0601 BUSHING 1ea).xlsx
082619-02 | 2019-08-26 | PRECISE ROTARY DIE | P/N 6W516901 BUSHING) ¦ MATERIAL : 4140 AN 7ea ¦ PLEASE HARDEN TO 45-52 Rc First ************************************ ¦ ID 22.07 //22.05 MM (.8689 // .8681 ) .8685 +/- .0004 45/ea ¦ OD 32p6 ( 1.2615 // 1.2612 // 1.2609 ) 1.2612 +/- .0003 ¦ CONCENTRIC .0005 Max ¦ SAME PO - ADDED 2 MORE BUSHINGS | 7 ea | PRD-082619-02 (6W516901-5ea) 2 left unheat and grind.xlsx
082620-01 | 2020-08-26 | PRECISE ROTARY DIE | P/N Y060388 SHAFT (2 step OD grinding) ¦ MATERIAL : 1018 3 ea ¦ 28e7 (1.1008 // 1.1004 // 1.1000 ) ¦ 20e7 (.7858 // .7854 // .7850 ) (ONLY 85 MM = 3.350 IN FROM END) 80/ea | 3 ea | PRD-082620-01 (Y060388 SHAFT 3ea).xlsx
082623-01 | 2023-08-26 | PRECISE ROTARY DIE | P/N S190602 GUIDE BAR ¦ MATERIAL : 1045 AN 2 ea ¦ OD 50f8 (1.9665 // 1.9658 // 1.9650 ) 0.8 TEXTURE 1.9658 +/- .0005 | 2 ea | PRD-082623-01 (S190602 GUIDE BAR-2 ea ).xlsx
082624-01 | 2024-08-26 | GENERAL SURFACE HARDENING | MATERIAL : 4140 AN ¦ P/N 8725096 WASHER, THRUST Rev -D 470 ea ¦ Quench and temper to 28-34 Rc ¦ Certification Required! | 470 ea | GS-082624-01 (8725096 WASHER THRUST 470).xlsx
082624-02 | 2024-08-26 | GENERAL SURFACE HARDENING | MATERIAL : 1018 ¦ P/N 10895440 ADAPTER , SWITCH SHIF repeat job last done in 2015 326 ea ¦ Case harden .007 -.012 Deep R15N 88-91 ¦ Certification Required! | 326 ea | GS-082624-02 (10895440 ADAPTER 326).xlsx
082624-03 | 2024-08-26 | GENERAL SURFACE HARDENING | Call 773.545.9790 (Option #2) for Ben ¦ MATERIAL: 4130 ¦ P/N 10875594 SPACER, SLEEVE 116 ea ¦ QUENCH AND TEMPER TO 32-37 RC ¦ Certification Required! | 116 ea | GS-082624-03 (10875594 SPACER 116).xlsx
082719-01 | 2019-08-27 | PRECISE ROTARY DIE | P/N N024126 SHAFT 1 ea ¦ MATERIAL :320 SS ¦ 3 STEPS OD GRINDING ¦ 13e7 ( .5106 // .5102 // .5098 ) @ 6.3 Texture .5102 +/- .0004 125/ea ¦ 28e7 ( 1.1008 // 1.1004 // 1.1000) @0.8 Texture 1.1004 +/- .0004 ¦ 24 mm (.945 ) @ 6.3 Texture .945 +/- .001 | 1 ea | PRD-082719-01 N024126 SHAFT-1ea.xlsx
082719-02 | 2019-08-27 | PRECISE ROTARY DIE | P/N 611T1501 SLEEVE ¦ MATERIAL :1045 AN 2 ea ¦ OD 160 -.014/-.039 (159.986 /159.961) (6.2986 // 6.2977) 6.2980 +/- .0003 at 3.2 Texture ¦ ID 105.12 //105.16 (4.1400 // 4.1385 ) .001 Conc w OD 4.1393 +/- .0005 AT 0.8 Texture 125/ea ¦ Please don't touch shoulder when grinding OD ¦ PLEASE INDICATE OD | 2 ea | PRD-0827197-02 (611T1501 GRINDING OD -ID 2ea).xlsx
082719-03 | 2019-08-27 | Skild Plating Co. | Material 4140 PH ¦ P/N LS1155896 BELL CRANK ¦ Zn Plate about .0005 per side to fill up the .628 Hole only (should be .626 /.627) ¦ Please mask the part ¦ NO CERTS | 20 ea | SKILD-082719-03 (LS1155896-1 BELL CRANK.xlsx
082720-01 | 2020-08-27 | PRECISE ROTARY DIE | P/N Y060388 SHAFT (2 step OD grinding) ¦ MATERIAL : 1018 2 ea ¦ 28e7 (1.1008 // 1.1004 // 1.1000 ) ¦ 20e7 (.7858 // .7854 // .7850 ) (ONLY 85 MM = 3.350 IN FROM END) 75/ea | 2 ea | PRD-100620-01 (.xlsx
082720-01 | 2020-08-27 | PRECISE ROTARY DIE | P/N Y060388 SHAFT (2 step OD grinding) ¦ MATERIAL : 1018 2 ea ¦ 28e7 (1.1008 // 1.1004 // 1.1000 ) ¦ 20e7 (.7858 // .7854 // .7850 ) (ONLY 85 MM = 3.350 IN FROM END) 75/ea | 2 ea | PRD-082720-01 (Y060388 SHAFT 2ea).xlsx
082723-01 | 2023-08-27 | NOVA CHROME Inc, | P/N S190602 GUIDE ¦ MATERIAL: 1045 ¦ HARD CHROME ¦ PLATING .0005 WALL Max HARD CHROME ¦ ONLY ON THE OD - NOT on STEP and ID M16X2 Thread IF POSSIBLE) 2 ea ¦ NO CERTS | 2 ea | Nova Chromne 082723-01 (S190602 GUIDE 2ea).xlsx
082724-01 | 2024-08-27 | PRECISE ROTARY DIE | MATERIAL 4140 (23 RC) P/N H319551 _GRINDING ¦ 185g6 OD ALL OVER (AT 0.8 TEXTURE) 7.2829/7.2817 ¦ ¦ MID DIM (7.2823) ¦ 1ea ¦ 125H8 ID (AT 0.4 SURFACE TEXTURE 4.9237// 4.9213 ¦ ¦ MID 4.9225 ¦ ¦ 120H7 ID (AT 0.8 TEXTURE) 4.7258 // 4.7244 ¦ ¦ MID 4.7253 ¦ | 1 ea | PRD-082624-02 (H319551-GRINDING 1 ea).xlsx
082724-01 | 2024-08-27 | PRECISE ROTARY DIE | P/N N066879 POPPET ¦ MATERIAL : 4130 56Rc CASE HARDEN 2 ea ¦ 3 step grinding ¦ ID 105H8 (4.1360 // 4.1350//4.1340) @ 3.2Texture 175 / ea ¦ OD 35e7 (1.3760 // 1.3755 // 1.3750 ) @ 0.8 Texture ¦ OD 124.90/124.80 (4.9173 //4.9150// 4.9145 ) @ 0.4 Texture 0.0002 CONCENTRIC ¦ PLEASE INDICATE OD FOR "0" | 2 ea | PRD-082724-01 (N066879 POPPET -2ea).xlsx
082817-01 | 2017-08-28 | DELTA GRINDING | Y042138 ¦ Need ID HONNING TO 1.9690 +/- .0005 2ea | 2 ea | Delta Gr 082817-01 (Y042138 -2ea).xlsx
082819-01 | 2019-08-28 | ACE SANDBLAST | PLEASE SAND BLASR THE Zn Plate OFF TO THE METAL 20 pcs ¦ PLEASE PLACE THE 5/8 END MILL IN THE 5/8 HOLE FOR EACH PART | 20 pcs | ACE SANDB -082819-01 (20 pcs.xlsx
082820-01 | 2020-08-28 | Expert Metal Finishing, Inc | P/N :12569630-8 PIN ¦ MATERIAL 4130 28-32 Rc ¦ 1)barrel if possible ¦ Zinc Plating per ASTM B633- Fe/Zn .0005 in Thick -with trivalent chromium post treatment ¦ PER SPEC 12569600 ¦ HEAT CURED SOLID FILM LUBRICANT PER MIL-PRF-46010 NATURAL COLOR ¦ (Please sign the certs) ¦ CERTIFICATION REQUIRED | 81 pcs | EMF-PO-082820-01 (12569630-PIN 81 ea).xlsx
082824-01 | 2024-08-28 | F&S GRINDING | MATERIAL 4140 (23 RC) P/N H319551 _GRINDING ¦ 185g6 OD ALL OVER (AT 0.8 TEXTURE) 7.2829/7.2817 ¦ ¦ MID DIM (7.2823) ¦ 1ea ¦ 125H8 ID (AT 0.4 SURFACE TEXTURE 4.9237// 4.9213 ¦ ¦ MID 4.9225 ¦ ¦ 120H7 ID (AT 0.8 TEXTURE) 4.7258 // 4.7244 ¦ ¦ MID 4.7253 ¦ ¦ NO SIDE GRINDING PLEASE (Length and side groove it is all in size) ¦ ALL CONCENTRIC WITHIN .0004 | 1 ea | FnS-082824-01 (H319551-GRINDING 1 ea).xlsx
082824-01 | 2024-08-28 | Dyna-Burr Chicago | RUSH REWORK ¦ P/N 12282027 PIN,SHLDR,HDL,REV-D 600 pcs ¦ Finish : 1.9.5 OF MIL-STD-171 ¦ TYPE II, CLASS 6 ¦ Please limit depostit on the small end to .4390 MAX /.4385 Min per print ¦ CERTIFICATION REQUIRED PLEASE | 600 pcs | DB-082824-01 (12282027 PIN - 600).xlsx
082920-01 | 2020-08-29 | PRECISE ROTARY DIE | P/N N066878 PISTON ¦ MATERIAL : 4140 PH 28 Rc 2ea ¦ 3 STEP OD GRINDING ¦ 130e7 (5.1148 // 5.1140 //5.1132) 5.1140 +/- .0005 125/ea ¦ 45e7 (1.7697 // 1.7692 // 1.7687 ) 1.7692 +/- .0005 ¦ 45 -.1 /-.2 (JUST CLEAN UP TO 1.767 / 1.764 NOT LESS THAN 1.764 ) x 7.52 FROM | 2 ea | PRD-082920-01 (N066878 PISTON 2 ea).xlsx
082922-01 | 2022-08-29 | PRECISE ROTARY DIE | P/N H331160 SLEEVE (repeat item) ¦ MATERIAL : 4140 PH (28 Rc) 1 ea ¦ 3 STEP GRINDING ¦ ID 63H6 ( 2.4811 // 2.4807 // 2.4803 ) @ 0.4 Texure ( 2.4807 +/- .0004) 200/ea ¦ ID 70H8 ( 2.7577 // 2.7568 // 2.7559 @ 0.8 Texure ( 2.7568 +/- .0005) ¦ OD 110g6 (4.3300 // 4.3297 // 4.3294) @ 0.8 Texture (4.3297 +/- .0003) ¦ please indicate OD for both ID concentricity of .0005 max | 1 ea | PRD-082922-01 (H331160 SLEEVE-1ea).xlsx
082922-01 | 2022-08-29 | GENERAL SURFACE HARDENING | MATERIAL : 4130 AN ¦ P/N N106850 POPPET ¦ CASE HARDENING TO 56 +/- 2 Rc 1/16 DEEP MIN (ALL OVER) 2 ea ¦ NO CERTS! | 2 ea | GS-082922-01 (N106850-POPPET-2ea).xlsx
082924-01 | 2024-08-29 | GENERAL SURFACE HARDENING | MATERIAL :4140 AN ¦ P/N N064799 SHAFT 24 ea ¦ Quench and temper to 45 Rc +/- 3 ¦ No certs | 24 ea | GS-082924-01 (N064799 SHAFT-24 pcs).xlsx
082924-02 | 2024-08-29 | FPM HEAT TREATING | MATERIAL :4140 AN ¦ P/N N064799 SHAFT 4 ea ¦ Quench and temper to 45 Rc +/- 3 ¦ No certs | 4 ea | GS-082924-02 (N064799 SHAFT-4 pcs).xlsx
082924-02 | 2024-08-29 | FPM HEAT TREATING | MATERIAL :4140 AN ¦ P/N N064799 SHAFT 4 ea ¦ Quench and temper to 45 Rc +/- 3 ¦ *NOTE: They are already stress releived from GSH ¦ No certs | 4 ea | FPM-082924-02 (N064799 SHAFT-4 pcs).xlsx
082925-01 | 2025-08-29 | Automatic Anodizing | P/N 12734401 ANTI-COMP BUSH,REV-1 ¦ Material -6061 T6 360 ea ¦ Finish : ALODINE CONVERSION COATING PER MIL-DTL-5441, TYPE II, CLASS 1A FINISH PER 7W356-LS1138059 CLEAN PER 3.1.1.5 ANODIZE PER 3.1.2.11, BLACK ¦ NEED CERTIFICATION PLEASE ! | 360 ea | Automatic Anodize 082925-01 (12734401 SPACER - 360).xlsx
083018-00 | 2018-08-30 | PRECISE ROTARY DIE | P/N 625W1701 BUSHING ¦ MATERIAL : 4140 NITRIDE (65 Rc) 19 ea ¦ OD 115p6 (4.5299 // 4.5294 // 4.5290 OD 4.5294 +/- .0005 ¦ ID 100F7 (3.9398 // 3.9391 // 3.9384 ) ID 3.9391 +/- .0005 | 19 ea | PRD-083018-001 (625W1701 -19 ea).xlsx
083018-01 | 2018-08-30 | PRECISE ROTARY DIE | P/N Y063960 FLANGE ¦ MATERIAL :4140 PH ¦ OD AND ID GRINDING ¦ INDICATE OD PLEASE FOR ID GRINDING ¦ id has chrome plate and has to be within .0002 /.0003 concentric with OD 1 ea ¦ 110H7 (4.3321 // 4.3314 // 4.3307) 4.3314 +/- .0005 ¦ 185f6 (7.2815 // 7.2809 // 7.2804 ) 7.2809 +/- .0005 | 1 ea | PRD-083018-01 (Y063960-FLANGE 1ea).xlsx
083018-01 | 2018-08-30 | NOVA CHROME Inc, | (RUSH IF POSSIBLE FOR 9/04/2018) thank you ¦ MATERIAL : 3W543601 PISTON ¦ HARD CHROME ON THE 120 MM diam ONLY .0004 to .0006 ¦ (PLEASE SEE DWG -CHROME ON YELLOW MARK ONLY) 4ea ¦ M16 x 4 SCREWS FOR MOUNTING (HOPE THAT HELPS) ¦ No certs | 4 ea | Nova Chromne-083018-01 (3W543601-PISTON 4 ea).xlsx
083021-01 | 2021-08-30 | GENERAL SURFACE HARDENING | MATERIAL : 4130 an ¦ P/N N048534 POPPET 2 ea ¦ CASE HARDENED TO 52 Rc +/-2 by 1/16 deep minimum ¦ NO CERTS! | 2 ea | GS-083021-01(N048534-POPPET-2ea).xlsx
083021-01 | 2021-08-30 | Muck Engineering, Inc. | P/N N079566 SLEEVE ¦ MATERIAL : 4140 AN 1 ea ¦ ID Honning to 7.6784 / 7.6772 (Now at 7.668 / 7.670) ¦ Please keep the max size if there will be spots on the surface (will polish after) | 1 ea | Muck Eng -083021- (N079566-1ea ).xlsx
083023-01 | 2023-08-26 | PRECISE ROTARY DIE | P/N S453041 PLATE (EDM SQUARE) ¦ MATERIAL : 4140 PH 4 ea ¦ EDM ID SQUARE CUT TO 18H7 (.7087 // .7090 // .7093 ) .7090+/- .0003 ¦ PLEASE KEEP THE SQUARNESS WITH THE PART TO 45 DEG +/- 10 ' | 4 ea | PRD-083023-01 (S453041-EDM SQUARE 4ea).xlsx
083023-01 | 2023-08-30 | Expert Metal Finishing, Inc | P/N :12274768-2 PIN Rev G ¦ MATERIAL 4140 @ 38-44 Rc 210 EA ¦ LUBRICANT DRY FILM :SPEC MIL-46010 | 210 EA | EMF-PO-083023-02 (12274768-2 PIN GEV G 210 ea).xlsx
083024-01 | 2024-08-30 | PRECISE ROTARY DIE | P/N N054085 PISTON HEAD ¦ MATERIAL : 4140 PH 1 ea ¦ 2 step grinding ¦ ID 130H7 (5.1195 //5.1190 // 5.1184 ) @ 0.8 Ra 0.0005 CONCENTRIC WITH 1.773 ¦ OD 185g6 (7.2829 // 7.2823 // 7.2817 ) @ 0.4 Texture 7.2823 +/- .0004 ¦ 0.0005 CONCENTRIC WITH 1.7725 ****PLEASE PAY ATTENTION!!!!!!!!!!!!!!!!!!!!!!!!!!!!!!!!!!!!!!!! | 1 ea | PRD-083024-01 (N054085 PISTON HEAD 1ea).xlsx
083024-02 | 2024-08-30 | PRECISE ROTARY DIE | P/N N066878 PISTON ¦ MATERIAL : 4140 PH 28 Rc 2 ea ¦ 3 STEP OD GRINDING ¦ 130e7 (5.1148 // 5.1140 //5.1132) 5.1140 +/- .0005 125/ea ¦ 45e7 (1.7697 // 1.7692 // 1.7687 ) 1.7692 +/- .0005 ¦ 45 -.1 /-.2 (JUST CLEAN UP TO 1.767 / 1.764 NOT LESS THAN 1.764 ) x 7.52 FROM ¦ PLEASE CLEAN SHARP EDGES FROM THE GROOVED AREA MAX .01 (THANK YOU) | 2 ea | PRD-083024-02 (N066878 PISTON 2 ea).xlsx
083117-01 | 2017-08-31 | ATOMOWELD INC | MATERIAL :1045 HUB WITH SQUARE ¦ SCREW HARDENED TO 32 Rc STEEL ¦ PLEASE MAKE THEM NOW IF POSSIBLE 2ea ¦ 3/16 WELDING | 2 ea | Atomoweld-083117-01 (2ea SCREW ROD).xlsx
090117-02 | 2017-09-01 | NOVA CHROME Inc, | P/N N015624 PISTON ¦ MATERIAL:1018 STEEL ¦ PLATING .0002 to .0004 (PRINT ATTACHED) ¦ NO CERTS | 1 ea | Nova Chromne 090117-02 (N015624 PISTON 1ea).xlsx
090120-01 | 2020-09-01 | DELTA GRINDING | PLEASE RUSH ¦ MATERIAL 41L40 AN ¦ NOW 5/16 .312 Rd ¦ Need OD Grinding TO .260 +/- .0015 in Diam 28 ea ¦ Material delivered by ALRO ¦ Please drop off to Americn Screw (Steve) | 28 ea | Delta Gr 090120-01 (5.312 x 12 Ft -28 ea).xlsx
090121-01 | 2021-09-01 | PRECISE ROTARY DIE | P/N H327209 EJECTOR ROD (MATERIAL DELIVERED BY ALRO) ¦ MATERIAL :4140 PH 4 ea ¦ , MILL DRILL AND G3/4x18mm deep /AND 20 mm x142 (5.6 in deep ream) ¦ for G3/4 x .72 Deep drill 15/16 (.937 x 7/8 Deep) 2200/ea ¦ MAKE - 58H7 (2.2846 -2.2835 x 15 mm deep .590 ) and forM58x3 THREAD (bore 2.165) ¦ We provide the tools :58 X3 mm gage and Tap 58 x 3 ¦ G3/4 and 20 MM reamer:and (Rc 1/2 Tap Please drill .708 /.719 to 20 MM ream ) ¦ Make the 4 FLATS of 94.85 mm (3.735 +/- .01) x 50 MM x 3/16 Rad bottm | 4 ea | PRD-090121-01 (H327209 PLUNGER ROD-4 ea COMPLETE ).xlsx
090124-01 | 2024-09-10 | PRECISE ROTARY DIE | P/N N061985 PISTON ¦ MATERIAL : 4140 1 ea ¦ 3 STEP OD GRINDING ¦ 90f7 (3.5419 // 3.5412 // 3.5405) @ 0.8 Texture 3.5412 +/- .0005 150/ea ¦ 40e7 (1.5718 // 1.5713 // 1.5710) @0.8 Texture 1.5713 -.0003 ¦ 30g7 (1.1808 // 1.1804 // 1.1800 ) @6.3 Texture 1.1804 +/ - .0004 | 1 ea | PRD-091024-01 (N061985-PISTON-1ea).xlsx
090216-01 | 2016-09-01 | DELTA GRINDING | 11593718 PIN (1045 STEEL 27-29 Rc) ¦ Need OD Grinding TO .4050 /.4040 ¦ Please Deliver ASAP (thank you) | 160 ea | Delta Gr 090216-01 (11593718 PIN -159 ea).xlsx
090222-01 | 2022-09-02 | PRECISE ROTARY DIE | MATERIAL : 1045 AN ¦ N112855 SLEEVE 1ea ¦ TURNING OD AND ID PER PRINT WITH GRINDING STOCK FOR 300g6 and 200.26 ID ¦ 300g6 OD (TURN TO 11.830 +/- .004) 2500/ea ¦ 298 undercut TO SIZE (TURN TO 11.732 +/- .004) ¦ 200.285 /200.245 [7.885 ] ) BORE TO 7.865 /7.870 STOCK FOR HONNING ¦ 60 -.05mm (2.3622/2.3602 ) SHOULDER TURN TO ( 2.365 / 2.366 ) | 1 ea | PRD-090222-01-N112855 SLEEVE 1ea.xlsx
090222-01 | 2022-09-02 | PRECISE ROTARY DIE | MATERIAL : 1045 AN ¦ N112855 SLEEVE (REV-102022) 1ea ¦ TURNING OD TO FINISH and ID WITH HONING STOCK FOR ID 200.26 MM FINAL ¦ 300g6 OD (2 pl) FINISH TO ( 11.8104 // 11.8097 // 11.8091) 11.8097 +/- .0006 2500/ea ¦ 298 undercut TO SIZE (TURN TO 11.732 +/- .004) ¦ 200.285 /200.245 [7.885 ] - BORE TO ( 7.865 /7.870 ) W/ STOCK FOR HONING ¦ 60 - .05mm (2.3622 // 2.3602 ) SHOULDER TURN TO ( 2.361 +/-.001 ) POLISHED BOTH ¦ Chamfers .04 in All over (5 pl) SIDES | 1 ea | PRD-090222-01-N112855 SLEEVE 1ea (Rev 102022).xlsx
090222-02 | 2022-09-02 | PRECISE ROTARY DIE | MATERIAL : 4140 PH (P/N 637R3601 SHAFT) QTY: ¦ 24.8 +/-0.1 MM ( .9760 +/-.0035) RIGHT SIDE KISS ¦ 30js6 (1.1814 // 1.1811 // 1.1808) LEFT SIDE KISS 1.1811 +/- .0004 ¦ 22h6 (.8661 // .8659 // .8656 ) .8659 +/- .0002 ¦ 20h6 (.7874 //.7871 //.7869 .7871 +/- .0003 ¦ 43 +/- .1 (1.695 // 1.690) JUST TOUCH 1.693 +/- .002 | 5 ea | PRD-090222-02 (637R3601 SHAFT) 5 ea.xlsx
090222-03 | 2022-09-02 | PRECISE ROTARY DIE | P/N N106850 POPPET ¦ MATERIAL : 4130 56 Rc 2ea ¦ 2 STEP GRINDING ¦ ID 59H8 (2.3246 // 2.3237 // 2.3228) X .79 (20 mm)DEEP 2.3237 +/- .0005 (6.3 Ra texture) 100/ ea ¦ OD 69.90/69.88 (2.7519 // 2.7512) @0.8 Ra Texture 2.7515 +/- .0003 | 2 ea | PRD-090222-03 (N106850 POPPET 2ea).xlsx
090225-10 | 2025-09-02 | Expert Metal Finishing, Inc | Please rush (Thank you) ¦ P/N 622F7436 EJECTOR PIN ¦ FINISH : PHOSPHATE TYPE M 10 ea ¦ NO CERTS REQUIRED | 10 ea | EMF-090225-10 (622F7436 EJE PIN 10 ea).xlsx
090320-01 | 2020-09-03 | Expert Metal Finishing, Inc | P/N :12569630 PIN ¦ MATERIAL 4130 28-32 Rc ¦ Zinc Plating per ASTM B633- Fe/Zn .0005 in Thick -with trivalent chromium post treatment ¦ PER SPEC 12569600 ¦ HEAT CURED SOLID FILM LUBRICANT PER MIL-PRF-46010 NATURAL COLOR ¦ Please sign the certs ¦ CERTIFICATION REQUIRED | 164 pcs | EMF-PO-090320-01 (12569630-PIN 164 ea).xlsx
090321-01 | 2021-09-03 | DELTA GRINDING | N069221 1 ea ¦ N069222 1 ea ¦ Need OD Grinding TO 1.929 / 1.926 & 0.6 Ra | 2 ea | Delta Gr-90321-01 (N069221-1ea N069222-1ea).xlsx
090418-01 | 2018-09-04 | PRECISE ROTARY DIE | MATERIAL :A36 ¦ P/N Y012763 4ea ¦ PLEASE GRIND THER 4 C'bore side ONLY ¦ FINAL DIMENSION 3.740 +/- .001 ¦ NO GRINDING ON THE 1 C'bore SIDE PLEASE | 4 ea | PRD-0-0418-01 (Y012763-NUT 4 ea.xlsx
090418-01 | 2018-09-04 | Belmont Plating | Material : 4140 ¦ P/N 6289452 RETAINER ¦ CAD PLATE TYPE 1 , CLASS 3 84 ea ¦ Cert Required Please | 84 ea | BP-090418-01 (6289452 RETAINER 84 ea).xlsx
090525-01 | 2025-09-05 | HOPKINS MACHINE CORP | MATERIAL :4150 PH ¦ P/N LMM0112 TIE BAR 105 Rd x 3150 mm long (105X6 SPECIAL THREAD w 1.2 Rad) 1 ea ¦ COMPLETE PER PRINT WITH -.001 / in FOR THE CHROME PLATED "Z" AREA ¦ 105e7 DIMENSION 2 pl over threads ¦ grinding included only ¦ Will pay the box and the chrome plating ¦ Material coming probably today | 1 ea | HOPKINS-090525-01 (LMM0112 TIE BAR 1ea).xlsx
090525-01 | 2025-09-05 | DELTA GRINDING | 11628304 SPOOL - O1 Tool Steel ¦ Need OD Grinding TO .2495 / .2497 (.2496 +/-.0001) | 450 ea | Delta Gr-090525-01 (11628304 SPOOL 450 ea).xlsx
090616-01 | 2016-09-06 | PRECISE ROTARY DIE | P/N N049447 SHAFT ¦ MATERIAL : 4140 PH (4 STEP GRINDING) 2 ea ¦ 63f7 mm dia (2.4791 / 2.4785 /2.4780) @ 0.8 surface texure finish ¦ 55h7 mm dia (2.1654 / 2.1648 / 2.1642) @3.2 Surface texture 125 ea ¦ 50Js6 mm dia (1.9688 / 1.9685 / 1.9682) @3.2 Finish ¦ 24h7 mm diam ( 0.9449 / .9445 / .9441) @0.8 Finish | 125 ea | PRD-090616-01 (N049447 SHAFT-2ea)paid-250.xlsx
090617-01 | 2017-09-06 | GENERAL SURFACE HARDENING | RUSH PLEASE ¦ MATERIAL : 4130 ¦ P/N 609T1002 ¦ 1/64 th MIN DEEPTH UP TO 1/32 DEEP ¦ NO CERTS! | 4 ea | GS-090617-01 (609T1002- 4ea).xlsx
090624-01 | 2024-09-06 | Skild Plating Co. | Material 1018 ¦ P/N 10895440 ADAPTER ,SWITCH SHIF 333 ea ¦ ZINC COAT, TYPE II, CLASS Fe/Zn8 ¦ CERT REQUIRED PLEASE 333ea | 333 ea | SKILD-090624-01 (10895440 ADAPTER 333).xlsx
090718-01 | 2018-09-07 | DELTA GRINDING | 409V0301 BUSHING ¦ Need OD Grinding TO 1.9681 /1.9672 (1.9676 +/- .0004) | 8 ea | Delta Gr-090718-01 (409V0301-8ea).xlsx
090721-01 | 2021-09-07 | Belmont Plating | please call 773.545.9790 when ready ¦ P/N 2600851 - HANDLE ¦ Zinc plate per ASTM B633 Type II SC 2 With sand blast Thickness .012 mm (.0004 in) 109 ea ¦ *Cert Required Please | 109 ea | BP-081121-01 (LS1091524-BOLT 825 ea).xlsx
090722-01 | 2022-09-03 | DELTA GRINDING | Material 2.5/8 X 85.3 1ea ¦ Need OD Grinding TO 2.5555/ 2.5560 @ 0.8 mm Texture | 1 ea | Delta Gr-090722-01 (LMH0112 -1ea).xlsx
090820-01 | 2020-09-07 | PRECISE ROTARY DIE | MATERIAL : 4140 PH 6S331301 SHAFT 3 pcs ¦ 2 OD GRINDINGS ¦ 20js6 = (.7877/.7871) ¦ 15js6= (05908/.5903) | 3 pcs | PRD-090820-01 (6S331301-3 ea).xlsx
090821-01 | 2021-09-08 | PRECISE ROTARY DIE | P/N N076372 1 ea ¦ OD 35e7 (1.3760 // 1.3755 // 1.3750) 1.3755 +/- .0005 100/ea ¦ OD 18e7 ( .7064 // .7060 //.7057) .7060 +/- .0003 ¦ OD 17.5 /17.6 mm x 3.86 ( .689 /.692) .690 +/- .001 | 1 ea | PRD-090821-01(N076372 PISTON ROD 1ea).xlsx
090821-01 | 2021-09-08 | GENERAL SURFACE HARDENING | MATERIAL : 4140 AN ¦ P/N 12384928 BEARING FLANGE Rev A 216 ea ¦ QUENCH AND TEMPER TO 33-38 Rc ¦ CERTIFICATION REQUIRED | 216 ea | GS-090821-01 (12384928 SLEEVE-216 ea).xlsx
090821-02 | 2021-09-08 | GENERAL SURFACE HARDENING | MATERIAL : H13 ¦ P/N 611V6701 ELECTRODE PROBE 64 ea ¦ HARDENED TO 50 Rc +/- 2 ¦ NO CERTS! | 64 ea | GS-090821-02 (611V6701 ELPROBE 64 ea).xlsx
090821-02 | 2021-09-08 | PRECISE ROTARY DIE | MATERIAL : 4130 -52 Rc ¦ ID -69H8 mm (2.7183 //2.7174 // 2.7165 )in 2.7175 +/- .0005 ¦ OD-79.96 /79.94 mm (3.1480 // 3.1475 // 3.1470 ) 3.1475 +/- .0005 | 1 ea | PRD-090821-02 (N048534 POPPET-2ea ).xlsx
090823-01 | 2023-09-08 | DELTA GRINDING | 388W4511 ROD 3 ea ¦ 388W4512 ROD 2 ea ¦ Need OD Grinding TO 1.6530 /1.6500 @6.3 Ra | 5 ea | Delta Gr-090823-01 (388W45-11 2ea 4512-3 ea).xlsx
090920-01 | 2020-09-09 | Expert Metal Finishing, Inc | RUSH PLEASE ¦ Material 4140 PH ¦ P/N 8761230 WASHER FLAT ¦ FINISH PER ASTM B633 : Zn Plate TYPE II SCI ¦ Please mention on the certs : Billed to Advanced Machine Co, Inc ¦ FINISH PER ASTM B633 : Zn Plate TYPE II SCI ¦ CERTIFICATION | 18 ea | EMF-PO-090920-01 (WASHER FLAT 18 ea).xlsx
090921-01 | 2021-09-09 | PRECISE ROTARY DIE | P/N N045969 PISTON ¦ MATERIAL : 4140 AN 1 ea ¦ 3 STEP OD GRINDING ¦ 85e7 ( 3.3436 // 3.3429 // 3.3422 ) 3.3429 +/- .0005 125/ea ¦ 25e7 ( .9817 // .9813 // .9810 ) .9813 +/- .0003 ¦ 24.9 /24.8 (.980 / .977 ) X 4.51 FROMM SMALL END .9785 +/- .001 | 1 ea | PRD-090921-01 (N045969 -PISTON ROD 1 ea).xlsx
090922-01 | 2022-09-09 | GENERAL SURFACE HARDENING | MATERIAL : 1045 AN ¦ P/N S536630 GUIDE ROD ¦ CASE HARDENING TO 50- 55 Rc 1/16 DEEP MIN (ALL OVER) 2 ea ¦ IF HEAT TREATMENT CAN KEEP IT STRAIGHT CAN BE DONE ALSO ¦ QUENCH AND TEMPER 50-55 Rc ¦ Please do minimum grinding for testing on diameter close to the center hole end … ¦ NO CERTS! | 2 ea | GS-090922-01 (S536630 GUIDE ROD-2 ea).xlsx
090922-01 | 2022-09-09 | Skild Plating Co. | Material 303 SS ¦ P/N 12336861 SPACER 250 ea ¦ PASSIVATE PER QQ -P-35 TYPE 1 ¦ CERT REQUIRED PLEASE 250 ea | 250 ea | SKILD-090922-01 (12336861 SPACER) - 250.xlsx
090925-01 | 2025-09-09 | GENERAL SURFACE HARDENING | MATERIAL : 4140 CFA AN ¦ P/N 11629362-4 PIN 580 ea ¦ Quench and temper to 32-38 Rc ¦ CERTIFICATION REQUIRED | 580 ea | GS-090925-01 (11629362-4 - 570).xlsx
090925-01 | 2025-09-09 | DELTA GRINDING | Y000970 ¦ Need OD Grinding TO 18h7 -.001 for chrome plating ¦ Grinding to .7077 // .7070 .7704 +/-.0003 ¦ Please drop off to Nova Chrome for plating | 2 ea | Delta Gr-090925-01 (Y133687 -Y000970).xlsx
091020-01 | 2020-09-10 | Skild Plating Co. | Material 4140 PH ¦ P/N 8761230 WASHER FLAT ¦ FINISH PER ASTM B633 : Zn Plate TYPE II SCI 18 ea ¦ NO CERTIFICATIN (THIS IS REWORK) | 18 ea | SKILD-091020-02 (8761230 WASHER FLAT-18 ea).xlsx
091021-01 | 2021-09-10 | PRECISE ROTARY DIE | RUSH RUSH PLEASE ¦ MATERIAL : 4140 -28 Rc ¦ ALL CONCENTRIC WITHIN .0004 in (Please reference OD for ID Grinding) ¦ 80H8mm (ID) (3.1514 // 3.1505 // 3.1496) 3.1505 +/- .0005 ¦ 70H8mm (ID) (2.7577 // 2.7568 // 2.7559) @.0004 CONCENTRICITY 2.7568 +/- .0005 ¦ 135g6 mm (OD )(5.3144 // 5.3140 // 5.3134 ) 5.3140 +/- .0003 OD 150/ea | 1 ea | PRD-091021-01 (N072617 SLEEVE 1ea).xlsx
091024-01 | 2024-09-10 | PRECISE ROTARY DIE | MATERIAL : 4130 -52 Rc ¦ P/N N048534 POPPET 2 ea ¦ Please sandblast the whole ID first ¦ ID - 69H8 mm (2.7183 // 2.7175 // 2.7165 )in 2.7175 +/- .0005 ¦ OD-79.96 /79.94 mm (3.1480 // 3.1476 // 3.1472 ) 3.1476 +/- .0004 | 2 ea | PRD-091024-01(N048534 POPPET-2ea ).xlsx
091025-01 | 2025-09-10 | Expert Metal Finishing, Inc | P/N :12568991 BRACKET Rev-D ¦ MATERIAL 1018 ¦ FINISH 5.1.1 OF MIL-STD-171 WITH NON CHROMIC ACID RINSE ¦ PLUS OIL TREATMENT PER MIL-PRF-3150 ¦ (Please sign the certs) ¦ CERTIFICATION REQUIRED | 99 ea | EMF-0910025-01(12568991 BRACKET REV D 99 ea).xlsx
091025-01 | 2025-09-10 | HOPKINS MACHINE CORP | MATERIAL :DURABAR (65-45-12) ¦ P/N L698601 NUT 2 ea ¦ Option 1 Just drill 6.5 thru ¦ Will send them back for OD Groove and ID Thread (W insert and Gage) ¦ Cpmpleate turning with thread ,less side pockets ¦ Material coming from EMJ | 2 ea | HOPKINS-091025-01 (L698601 TIE BAR NUT 2ea).xlsx
091117-02 | 2017-09-11 | NOVA CHROME Inc, | MATERIAL : 4140 - 40-45 Rc ¦ P/N 2588757 WRENCH 21 ea 25 ea ¦ Finish: Chromium Plate Class 1 , Type 2 ¦ SPEC QQ-C-320 ¦ CERTIFICATION REQUIRED ¦ Please include Part Number On the Certs | 21 ea | Nova Chromne-091117-02 (2588757 KEY ADAPTER 25 ea).xlsx
091119-01 | 2019-09-11 | PRECISE ROTARY DIE | P/N N912375 ENCLOSURE 1 ea ¦ MATERIAL :16 ga 4x8 coming tomorrow from alro | 1 ea | PRD-091119-01 (N912375 ENCLOSURE 1ea).xlsx
091121-01 | 2021-09-11 | PRECISE ROTARY DIE | P/N N071871 GUIDE ¦ MATERIAL : CAST IRON 2 ea ¦ 2 STEP GRINGING ¦ 35H7 ID (1.3789 // 1.3784 //1.3780) 1.3784 +/- .0004 100/ea ¦ 55g6 OD (2.1650 //2.1646 //2.1642 ) 2.1646 +/- .0004 ¦ BOTH CONCENTRIC WITHIN .001 WITH 18mm (.709 ID) ¦ Please brake corners .005/.01 in for all grooves) | 2 ea | PRD-091121-01 (N071871 GUIDE 2ea).xlsx
091123-01 | 1902-06-29 | DELTA GRINDING | L804121 SAFETY BAR 1ea ¦ Need OD Grinding TO 2.283 +/-.001 @ 1.6 Texture | 1 ea | Delta Gr-091123-01 (L804121 SAFETY BAR 1).xlsx
091123-01 | 2023-09-11 | GENERAL SURFACE HARDENING | MATERIAL : 4150 PH ¦ L804132 TIE BAR 1 ea ¦ STRAIGHTEN WITHIN 1/16 - 1/64 if possible | 1 ea | GS-091123-01 (L804132 Straightening).xlsx
091123-02 | 2023-09-11 | GENERAL SURFACE HARDENING | MATERIAL : 4140 AN ¦ P/N TMN0027 LINK PIN 2.0 Rd x 7.5/8 4ea ¦ Quench and temper to 56 Rc +/- 2 ¦ No certs | 4 ea | GS-091123-02 (TMN0027 LINK PIN 4ea).xlsx
091125-02 | 2025-09-11 | NOVA CHROME Inc, | MATERIAL :Y133687 /Y000970 2ea ¦ HARD CHROME PLATE OD .0005 THICK WALL ¦ Need only OD to be plated can be done all over if thet is faster ¦ No certs | 2 ea | Nova Chromne-091125-02 (Y000970-Y133687 ).xlsx
091125-02 | 2025-09-11 | GENERAL SURFACE HARDENING | MATERIAL : 4140 AN ¦ P/N S536630 GUIDE ROD ¦ QUENCH AND TEMPER 48-54 ¦ Please do minimum grinding for testing on the opposite end of the thread ¦ NO CERTS! | 2 ea | GS-091125-02 (S536630 GUIDE ROD-2 ea).xlsx
091216-01 | 2016-09-12 | Skild Plating Co. | Material 17-4 PH (Stainless Steel) ¦ P/N 5429242 PIN ¦ FINIS : PASSIVATION per spec QQ-P-35 ¦ CERT REQUIRED PLEASE | 275 ea | SKILD-091216-01 (5429242-PIN-275 ea.xlsx
091216-01 | 2016-09-12 | ATOMOWELD INC | MATERIAL :4140 NUT ¦ Bronze welding THE CENTER HUB …FROM 1.26 BUILD UP TO 1.47 DIAM MINIMUM 5 ea ¦ Same as the 4 shafts ¦ Also please repaire 1 shaft the did not clean up | 5 ea | Atomoweld-091216-01.xlsx
091217-01 | 2017-09-12 | PRECISE ROTARY DIE | PLEASE PICK UP 2 THAT HAVE THE ID OIL GROOVES ALIGNED ¦ P/N 609T1002 BUSHING ¦ MATERIAL : 4140 PH 4ea ¦ OD 50P6 (1.9677 // 1.9674 // 1.9670) OD 1.9674 +/- .0003 25/ea ¦ ID 40F7 (1.5768 // 1.5763 // 1.5758 ) ID 1.5763 +/- .0003 ¦ ASAP please | 4 ea | PRD-091217-01 (609T1002-4ea).xlsx
091224-01 | 2024-09-12 | NOVA CHROME Inc, | P/N N061985 PISTON ¦ MATERIAL: 4140 Rc ¦ HARD CHROME LOCALLY ONLY (PER DWG N061985 PISTON) 1 ea ¦ NO CERTS | 1 ea | Nova Chromne 091224 (N061985 PISTON 1ea).xlsx
091224-02 | 2024-09-12 | PRECISE ROTARY DIE | P/N N064799 SHAFT ¦ MATERIAL : 4140 56Rc 4 ea ¦ 4 step grinding ALL @ 3.2 Texture ¦ OD 25e7 .9827 //.9823//.982) @ 3.2Texture Price /ea 115/ea ¦ OD 40e7 (1.5728 // 1.5723 // 1.5720 ) PLEASE CLEAN THE FLANGE .001 ¦ OD 30h6 ( 1.1810 // 1.1808 // 1.1806 ) PLESE CLEAN THE FLANGE BOTH SIDES .001 ¦ 48 MM 1.189 +/- .002 | 4 ea | PRD-091224-02 (N064799-4 Shaft ).xlsx
091321-01 | 2021-09-13 | NOVA CHROME Inc, | N045969 -PISTON ROD 1 ea ¦ N076372 ISTON 1 ea ¦ LOCAL HARD CHROME ON THE SMALL DIAM ONLY (PER PRINT ) ¦ No certs | 2 ea | Nova Chromne-091321-01 (N045969- 1ea.xlsx
091324-00 | 2024-09-12 | PRECISE ROTARY DIE | P/N N071856 LINK ¦ MATERIAL : 4140 AN 2 ea ¦ Quench and Temper to 40 Rc +/- 5 | 25 ea | PRD-091324-00 (N017856 LINK 2 ea HT).xlsx
091416-01 | 2016-09-14 | PRECISE ROTARY DIE | P/N N46232 SHAFT ¦ MATERIAL : 4140 PH (5 STEP GRINDING) ONE WITH BRONZE ADDED 4 ea ¦ 35f7 (1.3760 / 1.3755 / 1.3750 ) (BRONZE) ¦ 18f7 (.7080 / .7077 / .7073) (2PL) 75 ea ¦ 17g6 (.6691 / .6688 / .6686 ) ¦ 15h7 (.5906 / .5902 / .5898 ) | 75 ea | PRD-091416-01 (N046232 SHAFT 4ea)paid 300.xlsx
091420-01 | 2020-09-14 | GENERAL SURFACE HARDENING | MATERIAL :41L40 AN ¦ P/N 589920 PIN 550 ea ¦ CASE HARDENED TO 58-64 Rc X CORE HARDNESS 25-60 Rc ¦ CERTIFICATION REQUIRED | 550 ea | GS-091420-01 (589920 PIN 550 ea.xlsx
091421-01 | 2021-09-14 | DELTA GRINDING | 12384928 SLEEVE ¦ Need OD Grinding TO 1.3138 // 1.3133 (half way 1.3135 ) 216 ea ¦ ID Grounding or Honing to 1.1270 // 1.1260 (half way 1.1265 ) ¦ Please stay on the lower Dimensions for both OD and ID or half way ! ¦ Note:OD and ID are concentric within .001 | 216 ea | Delta Gr 091421-01 REV B (12384928 SLEEVE-216 ea).xlsx
091421-01 | 2021-09-14 | DELTA GRINDING | 12384928 SLEEVE ¦ Need OD Grinding TO 1.3138 // 1.3133 (half way 1.3135 ) 216 ea ¦ ID Grounding or Honing to 1.1250 // 1.1240 (half way 1.1245 ) ¦ Please stay on the lower Dimensions for both OD and ID or half way ! ¦ Note:OD and ID are concentric within .001 | 216 ea | Delta Gr 091421-01 (12384928 SLEEVE-216 ea).xlsx
091421-02 | 2021-09-14 | DELTA GRINDING | 611V6701 ELECTRODE PROBE ¦ Need OD Grinding TO .787 +/- .001 & 0.8 Texture | 64 ea | Delta Gr-091421-02(611V6701 ELECTRODE 64 ea).xlsx
091421-03 | 2021-09-14 | J&C Engineering Inc, | N02477G03 GUIDE ¦ MATERIAL :1018 and DOM tubing 2ea ¦ PLEASE WELD 3/16 to 7/32 | 2 ea | JC Eng-091421-03 (N02477G03 2ea WELD).xlsx
091422-01 | 1902-07-02 | GENERAL SURFACE HARDENING | MATERIAL : 4140 AN ¦ P/N 12384928 BEARING FLANGE Rev A 88 ea ¦ QUENCH AND TEMPER TO 33-38 Rc ¦ CERTIFICATION REQUIRED | 88 ea | GS-091422-01 (12384928 SLEEVE-88 ea).xlsx
091422-01 | 2022-09-14 | PRECISE ROTARY DIE | P/N S536630 GUIDE PIN ¦ MATERIAL : 4130 45-50 Rc 2ea ¦ OD 110 (+.035/-0 ) (4.3320 // 4.3315 // 4.3310 ) @0.8 Ra Texture 4.3315 +/- .0005 | 2 ea | PRD-091422-01 (S536630-GUIDE PIN 2ea).xlsx
091520-01 | 2020-09-15 | Rockford Heat Treaters | MATERIAL :41L40 AN ¦ P/N 589920 PIN STRAIGHT REV -C 550 ea ¦ QUENCH AND TEMPERED TO 25-60 RC ¦ NITRIDE OR CARBURIZE TO 58-64 RC TO SHEAR STRENGTH 150,000 PSI ¦ NO CERTIFICATION REQUIRED PLEASE | 550 ea | RHT 091520-01 (589920-PIN STRAIGHT REV -C 550 ea.xlsx
091520-01 | 2020-09-15 | Rockford Heat Treaters | MATERIAL :41L40 AN ¦ P/N 589920 PIN STRAIGHT REV -C 4815 ea ¦ QUENCH AND TEMPERED TO 25-60 RC ¦ NITRIDE OR CARBURIZE TO 58-64 RC TO SHEAR STRENGTH 150,000 PSI ¦ CERTIFICATION REQUIRED PLEASE | 4815 ea | RHT 092820-01 (589920-PIN STRAIGHT REV -C 4815 ea.xlsx
091522-01 | 2022-08-15 | NOVA CHROME Inc, | MATERIAL :LMH0112 TIE BAR ¦ PARTIAL HARD CHROME PLATE ON THE YELLOW AREA ONLY .0005 wall thick max 1ea ¦ No certs | 1 ea | Nova Chromne-091522-01 (LMH0112-TIE BAR-1ea).xlsx
091523-01 | 2023-09-15 | T K Precision Grinding | MATERIAL : 4140 PH ¦ N054089 SEAT 3 ea ¦ OD 75g6 (2.9524 // 2.9520 // 2.9516 ) @ 0.8 Texture ¦ OD 65g6 (2.5587 // 2.5583 // 2.5579 ) @ 0.8 Texture CONCENTRIC 75g6 1 in from the end ¦ ID 43H6 (1.6935 // 1.6932 // 1.6929 ) @ 0.4 Texture 1.6932 +/- .0003 ¦ ID 35 MM (1.379 // 1.3780 // 1.377) @ 0.8 Texture 1.378 +/-.0005 | 3 ea | TK GR-091523-01 (N054089 SEAT 3ea).xlsx
091523-02 | 2023-09-15 | DELTA GRINDING | TMN0027 LINK PIN ¦ MATERIAL : 4140 50/56 Rc 4 ea ¦ 50f6 -.025/-.041 (1.9675 //1.9672 // 1.9669) 1.9672 +/- .0003 | 4 ea | Delta Gr-091523-02 (TMN0027 - LINK PIN 4 ea).xlsx
091523-03 | 2023-09-15 | DELTA GRINDING | L804193 SAFETY BAR 1ea ¦ Need OD Grinding TO 2.677 +/-.0015 @ 1.6 Texture | 1 ea | Delta Gr-091523-03(L804193 SAFETY BAR 1).xlsx
091525-01 | 2025-09-15 | Automatic Anodizing | P/N 12364169 BLOCK , OIL LUBE ¦ Material -6061 T6 315 ea ¦ ANODIZING PER MIL-A-8625 TYPE II CLASS 1 ¦ NEED CERTIFICATION PLEASE ! | 315 ea | Automatic Anodize 091525-01 (12364169 BLOCK 315).xlsx
091525-02 | 2025-09-15 | PRECISE ROTARY DIE | P/N S536630 GUIDE PIN ¦ MATERIAL : 4140 45-50 Rc 2ea ¦ OD 110 (+.035/-0 ) (4.3320 // 4.3315 // 4.3310 ) @0.8 Ra Texture 4.3315 +/- .0005 | 2 ea | PRD-091525-02 (S536630-GUIDE PIN 2ea).xlsx
091621-01 | 2021-09-16 | Expert Metal Finishing, Inc | P/N :N071871 PISTON ¦ MATERIAL - DURABAR ¦ NO CERTS | 2 ea | EMF-PO-091621-01 (N071871 PISTON 2ea).xlsx
091622-01 | 2022-09-16 | GENERAL SURFACE HARDENING | MATERIAL :H13 AN ¦ P/N N124500 SLEEVE ¦ Quench and temper to 43-48 Rc ¦ Please test on the Diameter IN LINE WITH THE TOP FLAT ¦ where the cut out will be ¦ NO CERTS (Thank you) | 4 ea | GS-09162-02 (N124500 SLEEVE 4ea) H13.xlsx
091625-01 | 2025-09-16 | Skild Plating Co. | Material 1018 ¦ P/N 12285188 PIN STRAIGHT Rev -C ¦ Finish per 1.9.2.2 of Mil-STD-171 ¦ ZN Plate ASTM B633 TYPE II SC3 , 0.0005 in 380 ea ¦ With Supimentary chromate treatment not bleatched , Normal color ¦ CERT REQUIRED PLEASE | 360 ea | SKILD-091725-01 (12285188-PIN 380 ea).xlsx
091625-01 | 2025-09-16 | MEXICALI HARD CHROME Co | MATERIAL : 4150 PH ¦ GRINDIND PER PRINT 105e7 all over -.001 DIA on the chrome plated area ¦ 4.1310 +/-.0004 1 ea ¦ Chrome Plate .0005 Wall | 1 ea | Mexicali Hard Chromne- 091725-021 (LMM0112 TIE BAR 1ea).xlsx
091625-01 | 2025-09-16 | MEXICALI HARD CHROME Co | MATERIAL : 4150 PH ¦ L707501 TIE BAR ¦ GRINDIND PER PRINT 110e7 all over -.001 DIA on the chrome plated area ¦ Chrome Plate .0005 +/- Wall | 1 ea | Mexicali Hard Chromne- 091625-01 (L707501 TIE BAR 1ea).xlsx
091719-01 | 2019-09-17 | ACE SANDBLAST | CHICAGO , IL 60641 | 31 pcs | ACE SANDB -0-1719-01 (31 pcs.xlsx
091719-01 | 2019-09-17 | GENERAL SURFACE HARDENING | MATERIAL : 4140 AN ¦ P/N LS1162436-ANCHORE 56 ea ¦ Quench and temper to 32-38 Rc ¦ CARTIFICATION REQUIRED FOR 1512 PCS | 56 ea | GS-091719-01 -LS1162463-ANCHOR 55 ea.xlsx
091725-01 | 2025-09-17 | NOVA CHROME Inc, | CHG80030 ¦ HARD CHROME PLATE ID ONLY .0003-.0004 THICK WALL 2ea ¦ No certs | 2 ea | Nova Chromne-091725-01 ( CHG80030 2 ).xlsx
091725-01 | 2025-09-17 | DELTA GRINDING | 11629362-4 PIN ¦ Now at .506 +/-.001 ¦ Grinding to .5002 /.4997 .5000 +/-.0002 | 580 ea | Delta Gr-091725-01 (11626392-2 PIN 580).xlsx
091725-02 | 2025-09-17 | PRECISE ROTARY DIE | P/N S536630 GUIDE PIN ¦ MATERIAL : 4140 45-50 Rc 2ea ¦ OD 110 (+.035/-0 ) (4.3320 // 4.3315 // 4.3310 ) @0.8 Ra Texture 4.3315 +/- .0005 | 2 ea | PRD-091725-02 (S536630-GUIDE PIN 2ea).xlsx
091725-03 | 2025-09-17 | GENERAL SURFACE HARDENING | MATERIAL : 4140 AN ¦ P/N 12284022 PIN ¦ QUENCH AND TEMPER 40-45 ¦ SAMPLE PART INCLUDED ¦ CERTS REQUIRED | 220 ea | GS-091725-03 (12284022 PIN - 230).xlsx
091817-01 | 2017-09-18 | GENERAL SURFACE HARDENING | MATERIAL : 4140 AN ¦ P/N 12364289 HOLDER ¦ QUENCH AND TEMPER TO 26-35 Rc ¦ CERTIFICATION REQUIRED! | 827 ea | GS-91817-01 (12364289-HOLDER 827 ea).xlsx
091817-02 | 2017-09-18 | GENERAL SURFACE HARDENING | MATERIAL : 1026 (3.5 OD x 3.00ID x 3.26 Long) ¦ P/N 696V7101 BUSHING ¦ CARBURIZED ALL OVER TO 58 - 62 Rc ¦ 1/64 th MIN DEEPTH UP TO 1/32 DEEP ¦ NO CERTS! | 24 ea | GS-091817-02 (696V7101-24ea.xlsx
091817-03 | 2017-09-18 | GENERAL SURFACE HARDENING | MATERIAL : 1026 (4.5 OD 4.00 ID x 4.3/16 Long) ¦ P/N 625W1701 BUSHING ¦ CARBURIZED ALL OVER TO 58 - 62 Rc ¦ 1/64 th MIN DEEPTH UP TO 1/32 DEEP ¦ NO CERTS! | 31 ea | GS101717-02 (625W1701-2 Mod from 1702.xlsx
091817-03 | 2017-09-18 | GENERAL SURFACE HARDENING | MATERIAL : 1026 (4.5 OD 4.00 ID x 4.3/16 Long) ¦ P/N 625W1701 BUSHING ¦ CARBURIZED ALL OVER TO 58 - 62 Rc ¦ 1/64 th MIN DEEPTH UP TO 1/32 DEEP ¦ NO CERTS! | 31 ea | GS-091817-03 (625W1701-31ea.xlsx
091820-01 | 2020-09-18 | DELTA GRINDING | 6770960 ROLLER (Material 52100 & 60-64 Rc) ¦ Now at .130 ¦ Need OD Grinding TO .1250 /.1248 in Diam (10 surface texture) 26115 ea ¦ Parts will go for Black Oxide after grinding) | 26115 ea | Delta Gr 092220-01 (589920-PIN 550 ea).xlsx
091820-01 | 2020-09-18 | DELTA GRINDING | 6770960 ROLLER (Material 52100 & 60-64 Rc) ¦ Now at .130 ¦ Need OD Grinding TO .1250 /.1248 in Diam (10 surface texture) 26115 ea ¦ Parts will go for Black Oxide after grinding) | 26115 ea | Delta Gr 091820-01 (6770960 ROLLER NEEDLE) 26115 ea.xlsx
091823-01 | 2023-09-18 | Skild Plating Co. | Material 303 SS ¦ P/N 10656930 ADAPTER REV A 500 ea ¦ PASSIVATE PER IAW ASTM A967 -DO NOT USE NITRIC 1 SOLUTION ¦ CERT REQUIRED PLEASE | 500 ea | SKILD-091823-01 (10656930 ADAPTER 500 ea).xlsx
091823-01 | 2023-09-18 | PRECISE ROTARY DIE | P/N N054089 SLEEVE ¦ MATERIAL : 4140 PH 3 ea ¦ 4 step grinding ¦ OD 75g6 (2.9524 // 2.9520 // 2.9516 ) @ 0.8 Texture 150/ea ¦ OD 65g6 (2.5587 // 2.5583 // 2.5579 ) @ 0.8 Texture 0.0002 CONCENTRIC WITH 75g6 ¦ ID 43H6 (1.6935 // 1.6932 // 1.6929 ) @ 0.4 Texture 1.6932 +/- .0003 ¦ ID 35 MM (1.379 // 1.3780 // 1.377) @ 0.8 Texture ¦ Need 2 RUSH please | 3 ea | PRD-091823-01-01(N054089 -3 ea).xlsx
091823-01 | 2023-09-18 | Skild Plating Co. | Material 303 SS ¦ P/N 10656930-001 ADAPT,GROUND,REV-A 455 ea ¦ PASSIVATE PER IAW ASTM A967 -DO NOT USE NITRIC 1 SOLUTION ¦ CERT REQUIRED PLEASE | 455 ea | SKILD-050125-01 (10656930 ADAPTER 455 ea) .xlsx
091823-01 | 2023-09-18 | DELTA GRINDING | L804121 SAFETY BAR 1ea ¦ Need OD Grinding TO 2.283 +/-.001 @ 1.6 Texture | 1 ea | Delta Gr-091823-01 (L804121 SAFETY BAR 1).xlsx
091916-01 | 2016-09-19 | PRECISE ROTARY DIE | P/N H325306 PLATE ¦ MATERIAL :A36 1 ea ¦ 2 SIDES GRINDING ¦ .012 STOCK per side (please grind equaly both sides : as much is possible) 150/ea ¦ FINISH DIM 40 MM +0.00/ -.04 (1.5745 / 1.5740 / 1.5735 ) ¦ 1.5740 +/- 0 .0005 ¦ REWORK (PART HAS .002 + (1.576) NEED TO BE 1.5740 | 1 ea | PRD-091916-01 (H325306-PLATE 1ea)paid 150.xlsx
091916-02 | 2016-09-19 | NOVA CHROME Inc, | MATERIAL :N046232 SHAFT ¦ FLASH CHROME .0005 (ON Bronze added area including the groove in between ) ¦ 1 shaft marked with black on the outside area of the bronze need .003 only NOTE ** ¦ in the groove area before the plating (please let me know this is possible) 3 ea ¦ No certs 1 ** | 3 ea | Nova Chromne-091916-02 (N046232-shaft 4 ea).xlsx
091919-01 | 2019-09-19 | Skild Plating Co. | Material 303 SS ¦ P/N LS1158341 NOZZLE ¦ FINISH 5.4.1 of MIL-STD 171 ¦ 5.4.1 Clean and passivate, AMS 2700 or ASTM A967 (clean ASTM A380) 57 ea ¦ Please test 1 pcs first (material is 303 ss ) | 57 ea | SKILD-091919-01 LS1158341 NOZZLE 57 ea.xlsx
091919-02 | 2019-09-19 | GENERAL SURFACE HARDENING | RUSH PLEASE !!! 2 days if possible ¦ MATERIAL :H13 ¦ P/N 9W306202 3ea LINK PIN ¦ HARDEN to 43-47 Rc 45 Rc +/- 2 3 ea ¦ No certs | 3 ea | GS-091919-02 (9W306202 LINK PIN 3 ea).xlsx
091922-01 | 2022-09-19 | DELTA GRINDING | 12384928 SLEEVE ¦ Need OD Grinding TO 1.3128 // 1.3123 (half way 1.3125 ) 88 ea ¦ ID Grounding or Honing to 1.1278 // 1.1273 (half way 1.1275) ¦ Note: | 88 ea | Delta Gr 091922-01 REV C (12384928 SLEEVE-88 ea).xlsx
092017-04 | 2017-09-19 | GENERAL SURFACE HARDENING | RUSH PLEASE FOR ALL BUSHINGS ¦ MATERIAL : 1026 (2.75 OD 2.375 ID x 4.3/16 Long) ¦ P/N 625W1703 BUSHING ¦ CARBURIZED ALL OVER TO 58 - 62 Rc ¦ 1/64 th MIN DEEPTH UP TO 1/32 DEEP ¦ NO CERTS! | 10 ea | GS-092017-04 (625W1703-10ea.xlsx
092117-01 | 2017-09-21 | PRECISE ROTARY DIE | P/N 625W1701 BUSHING ¦ MATERIAL : 4130 60 Rc 27 ea ¦ OD 115P6 (4.5264 // 4.5260 // 4.5255 OD 4.5260 +/- .0005 35/ea ¦ ID 100F7 (3.9398 // 3.9390 // 3.9384 ) ID 3.9390 +/- .0005 ¦ PLEASE INDICATE OD | 27 ea | PRD-092117-01 (625W1701 - 27 ea).xlsx
092117-01 | 2017-09-21 | NOVA CHROME Inc, | MATERIAL :A36 and 1026 TUBING ¦ FLASH CHROME .0003 ¦ IF NOT POSSIBLE ALL OVER IT IS AACCEPTED Lot Charge ¦ THANK YOU ADD RUSH | 4 ea | Nova Chromne-092217-01 (9W331104 GUIDE SHAFT 4ea.xlsx
092117-02 | 2017-09-21 | PRECISE ROTARY DIE | P/N 625W1702 BUSHING ¦ MATERIAL : 4130 60 Rc 4ea ¦ OD 116P6 (4.5657 // 4.5653 // 4.5649 OD 4.5653 +/- .0004 40/ea ¦ ID 100F7 (3.9398 // 3.9390 // 3.9384 ) ID 3.9390 +/- .0004 ¦ PLEASE INDICATE OD | 4 ea | PRD-092117-02 (625W1702 - 4 ea).xlsx
092117-03 | 2017-09-21 | PRECISE ROTARY DIE | P/N 696V7101 BUSHING ¦ MATERIAL : 4130 60 Rc 18ea ¦ OD 90P6 ( 3.5421 // 3.5417 //3.5413 ) OD 3.5417 +/- .0004 25 ea ¦ ID 75F7 (2.9551 // 2.9545 // 2.9539 ) ID 2.9545 +/- .0005 ¦ PLEASE INDICATE OD FOR ID GRINDING | 25 ea | PRD-092117-03 (696V7101.xlsx
092117-04 | 2017-09-21 | PRECISE ROTARY DIE | P/N 9W331104 ¦ MATERIAL :A36 and 1026 4ea ¦ PLEASE INDICATE OD | 4 ea | PRD-092117-04 (SHAFTS WELDING_4ea).xlsx
092118-01 | 2018-09-21 | PRECISE ROTARY DIE | P/N 640R4902 ¦ MATERIAL : 4140 28 Rc 2ea ¦ 1 step grinding ¦ 85h7 chrome (3.3455 //3.3450 ) 3.3455/3.3450 65/ea ¦ (Parts need chrome plating) | 2 ea | PRD-092118-01 (640R4902-SHAFT 2ea).xlsx
092120-01 | 2020-09-21 | Expert Metal Finishing, Inc | P/N :6770960 ROLLER NEEDLE BEARING ¦ MATERIAL 52100 & 60-64 Rc ¦ 26115 ea ¦ Finish: ¦ BLACK OXIDE PER TPS 11610 ¦ (Please sign the certs) ¦ CERTIFICATION REQUIRED | 26115 ea | EMF-PO-092120-01 (6770960 ROLLER 26115 ea).xlsx
092120-01 | 2020-09-21 | Expert Metal Finishing, Inc | P/N :6770960 ROLLER NEEDLE BEARING ¦ MATERIAL 52100 & 60-64 Rc ¦ 26115 ea ¦ Finish: ¦ BLACK OXIDE PER TPS 11610 ¦ (Please sign the certs) ¦ CERTIFICATION REQUIRED | 26115 ea | EMF-PO-102320-01 (9377813-LINK 303 SS-200 ea).xlsx
092122-01 | 2022-09-21 | GENERAL SURFACE HARDENING | MATERIAL : 4140 AN ¦ P/N 12274768-2 PIN REV G 84 ea ¦ QUENCH AND TEMPER TO 38-44 Rc ¦ CERTIFICATION REQUIRED | 84 ea | GS-092122-01 (1274768-2 PIN 84 ea).xlsx
092217-01 | 2017-09-22 | GENERAL SURFACE HARDENING | RUSH PLEASE ¦ MATERIAL :H13 ¦ P/N 9W306305 GUIDE PIN ¦ Harden to 43-47 Rc 9 ea ¦ NO CERTS | 9 ea | GS-092217-01 (9W306305 -9 pcs).xlsx
092217-01 | 2017-09-22 | Alloy Chrome Inc, | MATERIAL : DOM TUBING WITH BASE PLATE WELDMENT ¦ SHAFT (4 ea) ¦ hard chrome .0003 IN LOCAL ON MARKED AREA IF POSSIBLE ¦ NO CERTIFICATION | 4 ea | Alloy Chromne-PO-92217-01 (4 shafts-70 in long).xlsx
092222-01 | 2022-09-22 | DELTA GRINDING | N069221 3 ea ¦ N069222 5 ea ¦ Need OD Grinding TO 1.928 / 1.925 & 0.6 Ra | 8 ea | Delta Gr-092222-01 (N069221-3ea N069222-5ea).xlsx
092222-01 | 2022-09-22 | Automatic Anodizing | P/N LS1155686 SPACER, HATCH BUMPER ¦ Material -6061 T6 112 ea ¦ Finish : PER MIL-DTL-5541 TYPE II ,CLASS 1A ¦ Certification required ¦ NEED CERTIFICATION PLEASE ! | 112 ea | Automatic Anodize 092222-01 (LS1155686 SPACER-112 ea).xlsx
092223-01 | 2023-09-22 | Belmont Plating | P/N 12605042 PIN ¦ STRIPPING THE CAD (1.1.2.2 OF MIL-STD-171) ¦ no certs | 250 ea | BP-092223-01 (11605042 PIN 250 Stripping).xlsx
092316-01 | 2016-09-15 | GENERAL SURFACE HARDENING | MATERIAL :H13 ¦ P/N 9W306305 GUIDE PIN ¦ Harden to 45-48 Rc 8 ea ¦ No certs | 8 ea | GS-092316-01 (9W306305 -8 pcs).xlsx
092321-01 | 2021-09-23 | Belmont Plating | Material : Copper C11000 ¦ P/N 8211686 DAMPER ¦ Finish: 1.2.1.2 per MIL-STD-171 Plating to be .00002 to .00005 Thick 273 ea ¦ Do not apply intermediate coating before plating ¦ CERTIFICATION REW | 273 ea | BP-092321-01 (8211686 - DAMPER Nickel Plating 273 ea).xlsx
092322-01 | 2022-09-23 | GENERAL SURFACE HARDENING | RUSH PLEASE ( IF POSSIBLE FOR MONDAY PLEASE) ¦ MATERIAL : 4130 AN ¦ P/N N036472 POPPET ¦ CASE HARDENING TO 52 +/- 2 Rc 1/16 DEEP MIN PARTIALY 1 ea ¦ Please mask the 4 holes and the whole ID of the part PER PRINT ¦ NO CERTS! | 1 ea | GS-092322-01 (N036472-POPPET-1ea) revised.xlsx
092322-01 | 2022-09-23 | GENERAL SURFACE HARDENING | RUSH PLEASE ( IF POSSIBLE FOR MONDAY PLEASE) ¦ MATERIAL : 4130 AN ¦ P/N N036472 POPPET ¦ CASE HARDENING TO 52 +/- 2 Rc 1/16 DEEP MIN ALL OVER ACCEPTED 1 ea ¦ NO CERTS! | 1 ea | GS-092322-01 (N036472-POPPET-1ea).xlsx
092420-02 | 2020-09-24 | GENERAL SURFACE HARDENING | MATERIAL :8620 AN ¦ P/N 8349574 SHAFT 252 ea ¦ QUENCH AND TEMPER TO 26-32 Rc ¦ CERTIFIED PLEASE | 252 pcs | GS-092420-02 (8349574 SHAFT 252 pcs).xlsx
092424-01 | 2024-09-24 | Belmont Plating | P/N L500198 NOZZLE ¦ ELECTROLESS NICKEL OLL OVER .0003 /.0004 2 ea ¦ No Cert | 2 ea | BP-092424-01 (L500198 NOZZLE 2ea).xlsx
092518-01 | 2018-09-25 | NOVA CHROME Inc, | MATERIAL :640R4901 SHAFT ¦ PARTIAL HARD CHROME ON BIG DIAMERER ONLY 2 ea ¦ No certs | 2 ea | Nova Chromne-092518-01 (640R4901-SHAFT-2ea).xlsx
092518-01 | 2018-09-25 | PRECISE ROTARY DIE | P/N Y047350 ¦ MATERIAL : 4140 PH 4 ea ¦ 2 STEP OD GRINDING ¦ 35e7 mm OVER BRONZE ONLY ( 1.3760 /1.3755 // 1.3750) 1.3755 +/- .0005 ¦ 18e7 mm (.7065 +/- .0002 ) @0.8 TEXTURE PLEASE) .7065 +/- .0002 ¦ ALLOWANCE FOR CHROME PLATING INCLUDED! | 4 ea | PRD-092518-01 (Y047350 SHAFT 4 ea).xlsx
092518-01 | 2018-09-25 | GENERAL SURFACE HARDENING | RUSH PLEASE !!! 2 days if possible ¦ MATERIAL :H13 ¦ P/N 9W306202 3ea LINK PIN ¦ HARDEN to 43-47 Rc 45 Rc +/- 2 3 ea ¦ No certs | 3 ea | GS-092518-01 (9W306202 LINK PIN 3 ea).xlsx
092520-01 | 2020-09-25 | Belmont Plating | P/N 8668096 BOLT ¦ Finish : CAD PLATE TYPE 2 CLASS s 2 85 ea ¦ SPEC QQ-P-416 ¦ Cert Required Please | 85 ea | BP-092520-01 (8668096-BOLT 85 ea).xlsx
092524-01 | 2024-09-25 | PRECISE ROTARY DIE | P/N N064799 SHAFT ¦ MATERIAL : 4140 56Rc 5 ea ¦ 4 step grinding ALL @ 3.2 Texture ¦ OD 25e7 .9827 //.9823//.982) @ 3.2Texture Price /ea 115/ea ¦ OD 40e7 (1.5728 // 1.5723 // 1.5720 ) PLEASE CLEAN THE FLANGE .001 ¦ OD 30h6 ( 1.1810 // 1.1808 // 1.1806 ) PLESE CLEAN THE FLANGE BOTH SIDES .001 ¦ 48 MM 1.189 +/- .002 | 5 ea | PRD-092524-01 (N064799-5 Shaft ).xlsx
092524-01 | 2024-09-25 | PRECISE ROTARY DIE | P/N N064799 SHAFT ¦ MATERIAL : 4140 56Rc 6 ea ¦ 4 step grinding ALL @ 3.2 Texture ¦ OD 25e7 .9827 //.9823//.982) @ 3.2Texture Price /ea 110/ea ¦ OD 40e7 (1.5728 // 1.5723 // 1.5720 ) PLEASE CLEAN THE FLANGE .001 ¦ OD 30h6 ( 1.1810 // 1.1808 // 1.1806 ) PLESE CLEAN THE FLANGE BOTH SIDES .001 ¦ 48 MM 1.889 +/- .002 | 6 ea | PRD-092524-01 (N064799-6 Shaft ).xlsx
092524-01 | 2024-09-25 | DELTA GRINDING | GRAPHITE ROD 7 ea ¦ Need GRINDING TO 0.316 - .3165 ¦ Note: | 7 ea | Delta Gr 092524-01 (GRAPHITE).xlsx
092524-02 | 2024-09-25 | PRECISE ROTARY DIE | P/N 685R0602 PLATE ¦ MATERIAL : 4140 - 28 Rc 1 ea ¦ HARDENING TO 50/56 Rc ALL OVER 25 ea | 25 ea | PRD-092524-02(685R0602 HARDENING 1ea).xlsx
092618-01 | 2018-09-26 | NOVA CHROME Inc, | MATERIAL :Y047350 SHAFT ¦ PARTIAL HARD CHROME (PLEASE MASK ALL EXCEPT THE YELLOW AREA 4ea ¦ ONLY THE 18 MM SHAFT NEREDS .0002 to .0004 HARD CHROME ¦ NOTHING ON THE THREADS OR PISTON HEAD (THANK YOU) ¦ No certs | 4 ea | Nova Chromne-092618-01 (Y047350 SHAFT 4 ea).xlsx
092618-01 | 2018-09-26 | DELTA GRINDING | Please rush (if possible tomorrow) ¦ Y055512 SHAFT ¦ Need OD Grinding TO 42 MM +0 /-.05 mm 2ea ¦ OD GRINDING TO 1.531 ( +/- .002) | 2 ea | Delta Gr 092618-01 (Y055512 SHAFT 2ea).xlsx
092622-01 | 2022-09-26 | Belmont Plating | Material : 4140 QT to 33-38 Rc ¦ P/N 12384928 BEARING FLANGED Rev A ¦ Finish: Electroless Nickel coat CLAS 2 , GRADE A , SPEC MIL-C-26074 88 ea ¦ at .0010 in thick wall ¦ Please place all P/N as this " P/N 12384928 BEARING FLANGED Rev A" on the cert ¦ CERTIFICATION NEEDED | 88 ea | BP-092622-01 (12384928 BEARING , FLANGED 88 ea).xlsx
092718-01 | 2018-09-27 | NOVA CHROME Inc, | MATERIAL :Y029536- 2ea (NOT ON THE TAPS PLEASE) 2ea ¦ Y059901-4ea ALL OVER 4ea ¦ HARD CHROME .0002 to .0003 per side ¦ No certs | 6 ea | Nova Chromne-092718-01 (Y029536-2ea -Y059901-4 ea.xlsx
092719-01 | 2019-09-27 | GENERAL SURFACE HARDENING | MATERIAL : 4140 AN (3.00 Rd x 20 long) ¦ P/N Y069318 ¦ HEAT TREAT TO 28 Rc +/- 2 ¦ NO CERTS! | 12 ea | GS-092719-01 (Y069318 -12 ea).xlsx
092816-01 | 2016-09-28 | PRECISE ROTARY DIE | P/N N46232 SHAFT ¦ MATERIAL : 4140 PH (1 STEP GRINDING) AFTER CHROME 3 ea ¦ 35f7 (1.3770 / 1.3768 / 1.3766 ) ONLY ON CHROME ¦ Please keep the 1.3770 not to brake the chrome plating | 3 ea | PRD-092816-01 (N046232 SHAFT 3ea after Chrome).xlsx
092820-01 | 2020-09-28 | Skild Plating Co. | Material 303 SS ¦ P/N LS1150553 BALL PIN ¦ CLEAN AND PASSIVATE PER 3.1.1.2 - IAW TT-C-490 ¦ PASSIVATE PER ASTM A967 or SAE AMS2700 WITH HEXAVALENT CHROMIUM FREE PROCESS 54 ea ¦ CERTIFICATIN PLEASE | 54 ea | SKILD-092520-01 (LS1150553-BALL PIN-54 ea).xlsx
092823-01 | 2023-09-28 | PRECISE LAPPING AND GRINDIN | MATERIAL :C932 Bronze bearing ¦ Now at .100 /.098 345 ea ¦ 2 SIDES LAPPING TO .094 /.092 .093 +/-.001 ¦ NOTE: next order 2.20 ea | 20 ea | Precise Lapping -092823-01 (8351610 DISK 345 ea).xlsx
092916-02 | 2016-09-29 | GENERAL SURFACE HARDENING | MATERIAL :H13 ¦ P/N 9W306305 GUIDE PIN ¦ Harden to 45-48 Rc 10 ea ¦ No certs | 10 ea | GS-092916-02 (9W306305 -10 pcs).xlsx
092922-01 | 2022-09-29 | PRECISE ROTARY DIE | P/N N036472 POPPET ¦ MATERIAL : 4130 - 52 Rc Case Harden 1ea ¦ 2 STEP GRINDING ¦ ID 84H8 mm = (3.3092 // 3.3081 // 3.3071 In ) @ 0.4 Texture 3.3080 +/- .0005 X .79 deep ¦ OD 99.90/99.88 mm (3.9330 // 3.9323) in (3.9327 +/- 0.0003) @ 0.8 Texture | 1 ea | PRD-092922-01 (N036472-POPPET -1ea).xlsx
092922-01 | 2022-09-29 | Automatic Anodizing | P/N LS1155686 SPACER, HATCH BUMPER ¦ Material -6061 T6 252 EA ¦ Finish : PER MIL-DTL-5541 TYPE II ,CLASS 1A. ¦ Certification required ¦ NEED CERTIFICATION PLEASE ! | 252 EA | Automatic Anodize 092922-01 (LS1117485-6 -252 ea).xlsx
093020-01 | 2020-09-30 | DELTA GRINDING | 589920-PIN ¦ Now at .260 ¦ Need OD Grinding TO .2502 +/- .0001 4815 ea | 4815 ea | Delta Gr 093020-01 (589920-PIN 4815 ea).xlsx
093021-01 | 2021-09-30 | Expert Metal Finishing, Inc | P/N :2528674 RETAINER, SPRING ¦ MATERIAL 1018 ¦ Finish: MIL-P-16232, TYPE M, CLASS 1 ¦ FINISH COAT ALL OVER WITH DRYING PRESERVATIVE OIL ¦ (Please sign the certs) ¦ CERTIFICATION REQUIRED | 40 ea | EMF-PO-093021-01 (2528674-RETAINER, SPRING 40 ea).xlsx
100118-01 | 2018-10-01 | GENERAL SURFACE HARDENING | ASAP Please ¦ MATERIAL : 440C AN ¦ P/N N044233 PLATE 4 ea ¦ HARDEN 28 Rc +/- 2 ¦ Please tst on the thickness and please don' t grind to deep ¦ NO CERTS | 4 ea | GS-100118-01 (N044233-PLATE 440C 4 ea).xlsx
100120-01 | 2020-10-01 | PRECISE ROTARY DIE | P/N Y100485 BUSHING ¦ MATERIAL : DURABAR 17 ea ¦ ID -OD GRINGING ¦ OD 62g7 (2.4406 // 2.4400 //2.4394 ) @ 6.3 Texture (2.4400 +/- .0005) 17.5/ea ¦ ID 49.1 / 49.2 (1.9370 //1.9355 //1.9340 ) @ 6.3 Texure (1.9355 +/- .001) ¦ NOTE: ¦ ONE PCS HAS 1.937 ID ABOUT 5/8 long AT ONE END please indicate that end ¦ OD AND ID CONCENTRIC WITHIN .001 | 17 ea | PRD-100120-01 (Y100485-BUSHING-17 ea).xlsx
100121-01 | 2021-10-01 | PRECISE ROTARY DIE | P/N N054089 SLEEVE ¦ MATERIAL : 4140 PH 1 ea ¦ 4 step grinding ¦ OD 75g6 (2.9524 // 2.9520 // 2.9516 ) @ 0.8 Texture 150/ea ¦ OD 65g6 (2.5587 // 2.5583 // 2.5579 ) @ 0.8 Texture 0.0002 CONCENTRIC WITH 75g6 ¦ ID 43H6 (1.6935 // 1.6932 // 1.6929 ) @ 0.4 Texture 1.6932 +/- .0003 ¦ ID 35 MM (1.379 // 1.3780 // 1.377) @ 0.8 Texture ¦ Need 2 RUSH please | 1 ea | PRD-100121-01(N054089 -1ea).xlsx
100121-02 | 2021-10-01 | PRECISE ROTARY DIE | P/N N067822 EJECTOR ROD ¦ MATERIAL : 4140 PH 3 ea ¦ OD GRINDING O 1.531 +/- .003 | 3 ea | PRD-100121-02 (N067822 EJECTOR 3ea).xlsx
100224-01 | 2024-10-02 | GENERAL SURFACE HARDENING | Call 773.545.9790 (Option #2) for Ben ¦ MATERIAL: 4140 AN ¦ P/N 7269307 PLUNGER (drawing attached for ref! 1110 ea ¦ Heat treat to 1500 -1535 F ,oil quench >Temper 1 hour min to hardness 43-48 Rc ¦ Certification Required! | 1110 ea | GS-100224-01 (7069307 PLUNGER 1110 ea).xlsx
100317-01 | 2017-10-02 | GENERAL SURFACE HARDENING | MATERIAL :1045 ¦ P/N 448T9401 PLATE ¦ Harden to 50Rc +/- 2 2ea ¦ (If needed please straighten within .005 after heat treatment) ¦ CHECK HARDNESS ON THE 8 In SIDES (on the Width only) ¦ (NOT ON THE LENGTH NOT ON THICKNESS ) ¦ NO CERTS (Thank you) | 2 ea | GS-100317-01 (448T9401-PLATE -2 ea).xlsx
100318-01 | 2018-10-03 | PRECISE ROTARY DIE | P/N 9W306202 LINK PIN ¦ MATERIAL : H13 - 45 Rc 3ea ¦ OD 40f6 (1.7538 // 1.5735 // 1.5732 @ 0.8 texture ( 1.5735 +/- .0003 ) 50/ea | 3 ea | PRD-100318-01 -(9W306202 LINK PIN 3ea.xlsx
100319-01 | 2019-10-03 | PRECISE ROTARY DIE | MATERIAL : 4140 PH (P/N- N060285 SHAFT) ¦ 24e7 (.9433 // .9429 // .9425) 0.9429 +/- .0004 ¦ 16e7 (.6287 // .6283 // .6280) X 100 MM (3.94) from end .6283 +/- .0003 75/ea | 7 ea | PRD-100319-01 (N060285 SHAFT 7ea).xlsx
100319-01 | 2019-10-03 | GENERAL SURFACE HARDENING | MATERIAL : 420 SS BARS LOT OF RANDOM LENGTHS ¦ 2.00 In Dia x43 long 1 ea 1 ea ¦ 2.00 in Diam x 9.1/4 in long 3 ea 3 ea ¦ Quench and Temper to 30 Rc +/- 2 ¦ NO CERTS! | 4 ea | GS-100319-01 (420 SS -4 ea random lengts).xlsx
100319-02 | 2019-10-03 | GENERAL SURFACE HARDENING | MATERIAL : 4140 AN ¦ 8769015 ROLLER 253 ea ¦ Quench and Temper to 45 -51 Rc ¦ Certification required please! | 253 ea | GS-100319-02 (4140 AN 8769015-253 ea).xlsx
100323-01 | 2023-10-03 | MEXICALI HARD CHROME Co | MATERIAL : 4150 PH ¦ L804132 TIE BAR (3.543 Rd x 89.015 Long) ¦ Chrome Plate .001 +/- .0002 Wall | 2 ea | Mexicali Hard Chromne-100323-01 (L804132 TIE BAR .001 Wall Chrome).xlsx
100417-05 | 2017-10-04 | GENERAL SURFACE HARDENING | RUSH PLEASE FOR ALL BUSHINGS ¦ MATERIAL : 1026 (2.75 OD 2.375 ID x 4.3/16 Long) ¦ P/N 625W1703 BUSHING ¦ CARBURIZED ALL OVER TO 58 - 62 Rc ¦ 1/64 th MIN DEEPTH UP TO 1/32 DEEP ¦ NO CERTS! | 10 ea | GS-100417-05 (625W1703-10ea rework.xlsx
100418-01 | 2018-10-04 | BODYCOTE | MATERIAL :H13 already q+t TO 45 Rc ¦ P/N 9W306202 3 ea ¦ ION NITRIDE .01 to .015 in DEEP CASE HV 1100 ( max possible 70 Rc or over ) ¦ Masking per dwg 9W306202 Yellow marked areas (Both ends and the key ) ¦ NO CERTS! | 3 ea | BODYCOTE-100418-01 - 9W306202 LINK PIN 3 ea.xlsx
100422-01 | 2022-10-04 | Rockford Heat Treaters | MATERIAL :H13 QT TO 43-48 Rc 4ea ¦ P/N N124500 PLUNGER SLEEVE ¦ PARTS ARE QUENCH AND TEMPERED @ 43-48 Rc ¦ GAS Nitride Harden to 65 Rc at .008 min to .016 in deep ¦ NO CERTS JUST THE DELIVERY TICKET WITH THE TESTING RESULTS | 4 ea | RHT 100422-01 (N124500 PLUNGER SLEEVE 4ea).xlsx
100424-01 | 2024-10-04 | GENERAL SURFACE HARDENING | Call: 773.545.9790 (Option #2) ¦ MATERIAL : 1045 AN ¦ P/N 7069195 HOOK, TOW PIN REV- C 360 ea ¦ Quench and temper to 230 - 283 BH ¦ CERTIFICATION REQUIRED ¦ DELIVER TO: Skild Plating - 1516-18 N. Kilpatrick Ave. | 360 ea | GS-100424-01 (7069195 PIN , 360 ea).xlsx
100516-00 | 2016-10-05 | GENERAL SURFACE HARDENING | MATERIAL :H13 ¦ P/N 9W306305 GUIDE PIN ¦ Straightening within .005 after heat treatement 10 ea ¦ this is for PO 092916-02 ¦ No certs | 10 ea | GS-100516-001 (9W306305 -10 pcs straightening) void.xlsx
100517-01 | 2017-10-05 | GENERAL SURFACE HARDENING | ONE MORE RUSH PLEASE !!! ¦ MATERIAL :H13 ¦ P/N 9W306207 4ea LINK PIN 9W306208 4ea ¦ HARDEN to 44-48 Rc 8 ea ¦ No certs | 8 ea | GS-100517-01 (9W306207-208 LINK PIN 8 ea).xlsx
100520-01 | 2020-10-05 | GENERAL SURFACE HARDENING | MATERIAL :8620 AN ¦ P/N 8349811 FOLLOWER (REPEAT JOB) ¦ CASE HARDENING ALL OVER .075 to .100 deep TO RC 60 350 ea ¦ CORE SHOULD BE MINIMUM 20 Rc ¦ CERTIFICATION REQUIRED PLEASE! | 350 ea | GS-100520-01 8349811-FOLLOWER -350 ea.xlsx
100523-01 | 2023-10-05 | GENERAL SURFACE HARDENING | MATERIAL : 4140 AN ¦ P/N TML0026 LINK PIN 4.0 Rd x 23.5 5 ea ¦ P/N TMR0009 LINK PIN 2.3/8 x 7.6 2 ea ¦ Quench and temper to 56 Rc +/- 2 ¦ No certs | 7 ea | GS-100523-01 (TMN0026 -5ea TMR0009-2 ea) 425 lb.xlsx
100524-03 | 2024-10-05 | GENERAL SURFACE HARDENING | MATERIAL : 4140 AN ¦ P/N 442S3502 THREADED SHAFT 2ea ¦ Quench and temper to 43 +/- 3 Rc ¦ No certs/Please call if they are not in the spec | 2 ea | GS-100524-03 (442S3502 SHAFT 2ea.xlsx
100524-03 | 2024-10-05 | GENERAL SURFACE HARDENING | MATERIAL : 4140 AN ¦ P/N 442S3502 THREADED SHAFT 2ea ¦ Quench and temper to 43 +/- 3 Rc ¦ No certs/Please call if they are not in the spec | 2 ea | GS-100324-02 (442S1208 -1215-1216 pins).xlsx
100620-01 | 2020-10-06 | PRECISE ROTARY DIE | P/N 9X814701 SHAFT ¦ MATERIAL : 4140 AN 1 ea ¦ PLEASE HARDEN FIRST TO 45-50 RC ¦ GRIND AFTER HEAT TRETMENT ¦ OD 1.1795 /1.1787 1.1790 +/-.0003 | 1 ea | PRD-100820-01 (6S210701 SHAFT -1ea).xlsx
100620-02 | 2020-10-06 | PRECISE ROTARY DIE | P/N 680V6801 SHAFT ¦ MATERIAL : 4140 28-32 Rc 1 ea ¦ OD GRINDING ONLY ¦ (1.5733 / 1.5724 ) 1.5728 +/- .0004 @ 0.8 TEXTURE | 1 ea | PRD-100620-02 (680V6801 SHAFT 1ea).xlsx
100620-03 | 2020-10-06 | PRECISE ROTARY DIE | P/N 9W306201 LINK PIN ¦ MATERIAL : H13 -45 Rc (HEAT TREATED ALREADY) 2 ea ¦ OD 40f6 (1.7538 // 1.5735 // 1.5732 @ 0.8 texture ( 1.5735 +/- .0003 ) 60/ea | 2 ea | PRD-100620-03 -(9W306201 LINK PIN 2ea.xlsx
100621-09 | 2021-10-06 | DELTA GRINDING | 12384928 SLEEVE ¦ Need OD Grinding TO 1.3128 // 1.3123 (half way 1.3125 ) 216 ea ¦ ID Grounding or Honing to 1.128 // 1.1270 (half way 1.1275) ¦ Note: | 216 ea | Delta Gr 100621-09 REV C (12384928 SLEEVE-216 ea).xlsx
100622-01 | 2022-10-06 | Automatic Anodizing | P/N 10895736 NECK FUEL ¦ Material -Alloy 355-356 140 +127 ¦ Finish : CHEMICAL FILM PER MIL-DTL-5541 ,CLASS 1 ¦ Certification required ¦ NEED CERTIFICATION PLEASE ! |  | Automatic Anodize 100622-01 (10895736 NECK FUEL 140 of 267).xlsx
100623-01 | 2023-10-06 | PRECISE ROTARY DIE | P/N N064799 SHAFT ¦ MATERIAL : 4140 56Rc ¦ 4 step grinding ALL @ 3.2 Texture ¦ OD 25e7 .9827 //.9823//.982) @ 3.2Texture Price /ea 100/ea ¦ OD 40e7 (1.5728 // 1.5723 // 1.5720 ) PLEASE CLEAN THE FLANGE .001 ¦ OD 30h6 ( 1.1810 // 1.1808 // 1.1806 ) PLESE CLEAN THE FLANGE BOTH SIDES .001 ¦ 48 MM 1.189 +/- .002 |  | PRD-100623-01 (N064799-5 Shaft ).xlsx
100716-01 | 2016-10-07 | PRECISE ROTARY DIE | N070781 PISTON (REPEAT ) ¦ MATERIAL CAST IRON 1 ea ¦ 2 OD GRIINDINGS ¦ 240e7 (9.4448 / 9.4431) MID DIM [9.4440] ¦ 150e7 (5.9022 / 5.9006) MID DIM [5.9015] 350/ea | 1 ea | PRD-100716-01 (N070781 PISTON 1 ea)-paid 350.xlsx
100717-01 | 2017-10-07 | PRECISE ROTARY DIE | P/N 611T1501 ¦ MATERIAL :1045 AN 1ea ¦ OD 160 -.014/-.039 (159.986 /159.961) (6.2986 // 6.2977) 6.2980 +/- .0003 at 3.2 Texture ¦ ID 105.12 //105.16 (4.1400 // 4.1385 ) .001 Conc w OD 4.1390 +/- .0005 AT 0.8 Texture 140/ea ¦ Please don't touch shoulder when grinding OD ¦ PLEASE INDICATE OD | 1 ea | PRD-100717-01 (611T1501 GRINDING OD -ID).xlsx
100719-01 | 2019-10-07 | PRECISE ROTARY DIE | P/N 9W306202 LINK PIN ¦ MATERIAL : H13 - 45 Rc 3ea ¦ OD 40f6 (1.7538 // 1.5735 // 1.5732 @ 0.8 texture ( 1.5735 +/- .0003 ) 50/ea | 3 ea | PRD-100719-01 -(9W306202 LINK PIN 3ea).xlsx
100719-01 | 2019-10-07 | Skild Plating Co. | Material 303 SS ¦ P/N LS1150282-DISK ¦ FINIS : FINISH 5.4.1 of MIL-STD-171 ¦ CERT REQUIRED PLEASE | 55 ea | SKILD-100719-01 (LS1150282 DISK 55 ea).xlsx
100720-01 | 2020-10-07 | PRECISE ROTARY DIE | P/N 9W306301 LINK PIN ¦ MATERIAL : H13 -45 Rc 4 ea ¦ OD 75f6 (2.9516 // 2.9512 //2.9508 ) @ 0.8 texture ( 2.9512 +/- .0004 ) 80/ea | 4 ea | PRD-100720-01 -(9W306301 LINK PIN 4 ea.xlsx
100724-01 | 2024-10-07 | DELTA GRINDING | 442S1208 PIN - (NOW @ 1.785 OD) ¦ OD 44.95 +/-.01 MM ¦ Need GRINDING TO 1.7700 /1.7693 2 ea ¦ 442S1215 /442S1216 PIN (NOW @ 1.985 OD) ¦ OD 49.95 +/-.01 MM ¦ Need GRINDING TO 1.9669 / 1.9661 2 + 2 ea | 6 ea | Delta Gr 100724-01 ( 3 pins x2).xlsx
100820-01 | 2020-10-08 | Rockford Heat Treaters | MATERIAL :4140 28-32 Rc ¦ P/N 609T1001 BUSHING (16 ea) 16 ea ¦ PARTS ARE QUENCH AND TEMPERED @ 28-32 Rc now ¦ Nitride Harden to MAX if possible (65 Rc at .01 to .015 in deep) ¦ NO CERTS JUST THE DELIVERY TICKET WITH THE TESTING RESULTS | 16 ea | RHT 100820-01 (609T1001 LINK PIN BUSHING -16 ea).xlsx
100824-01 | 2024-10-08 | DELTA GRINDING | 442S3502 -THREADED SHAFT WITH HEAD ¦ OD 54.95 +/-.01 MM ¦ Need GRINDING TO 2.1637 // 2.1629 2 ea | 2 ea | Delta Gr 100824-02 (442S3502 - 2 shafts ).xlsx
100824-01 | 2024-10-08 | Skild Plating Co. | Material 304 SS ¦ P/N LS1124579 CONNECTOR ¦ FINIS : PASSIVATION PER 5.4.1 OF MIL-STD-171 ¦ CERT REQUIRED PLEASE | 515 ea | SKILD100824-01 (LS1124579 CONNECTOR 515 ea).xlsx
100917-02 | 2017-10-09 | PRECISE ROTARY DIE | P/N N054085 SLEEVE ¦ MATERIAL : 4140 PH 1 ea ¦ 3 step grinding ¦ ID 45H9 (1.7740 // 1.7730 // 1.7720) @ 0.8 Texture 150 / ea ¦ ID 130H7 (5.1195 //5.1190 // 5.1185 ) @ 0.8 Texture 0.0002 CONCENTRIC WITH 45H9 ¦ OD 185g6 (7.2829 // 7.2825 // 7.2820 ) @ 0.4 Texture | 1 ea | PRD-100917-02 (N054085 PISTON HEAD 1ea).xlsx
100920-01 | 2020-10-09 | BODYCOTE | MATERIAL :H13 already q+t TO 45 Rc ¦ P/N 9W306301 (2.95 X16) 30 Lbs ea 120 Lbs for 4ea 4 ea ¦ P/N 9W306201 (1.575x11) 6.5 Lbs ea 13 Lbs for 2 ea 4 ea ¦ ION NITRIDE .008 /.012 DEEP CASE HV 1100 ( 67Rc ) ¦ Masking per dwg 9W306301 Yellow marked areas (Both ends and the key ) ¦ also Masking per DWD 9W306201 (Yellow Mark both ends) ¦ NO CERTS! | 6 ea | BODYCOTE-100920-01-9W306301 LINK PIN 4 ea 9W306201 x 2ea.xlsx
101017-01 | 2017-10-10 | PRECISE ROTARY DIE | 9W306305 PIN (REAPEAT) ¦ MATERIAL H13 -45 Rc 9 ea ¦ 100f6 (3.9355 //3.9350 //3.9347 ) WITHIN .001 CONCENTRIC WITH THE SLOT) ¦ 3.9350 +/- .0003 100/ea | 9 ea | PRD-101017-01 (9W306305-PIN)-9ea.xlsx
101020-01 | 2020-10-10 | PRECISE ROTARY DIE | P/N N045969 PISTON ¦ MATERIAL : 4140 AN 1 ea ¦ 3 STEP OD GRINDING ¦ 85e7 ( 3.3436 // 3.3429 // 3.3422 ) 3.3429 +/- .0005 125/ea ¦ 25e7 ( .9817 // .9813 // .9810 ) .9813 +/- .0003 ¦ 24.9 /24.8 (.980 / .977 ) X 4.51 FROMM SMALL END .9785 +/- .001 | 1 ea | PRD-101020-01 (N045969 -PISTON ROD 1 ea).xlsx
101022-01 | 2022-10-10 | NOVA CHROME Inc, | P/N 8211686 DAMPER (AS LAST TIME IN 2021) ¦ MATERIAL: COPPER C11000 ¦ FINISH 1.2.1.2. PER MIL-STD-171 ¦ PLATING .00002 to .00005 IN THICK ¦ NO INTERMEDIAT COATING BEFORE PLATING 412 ea ¦ I know the C bore will not plate on the inside (that is acceptable) ¦ CERTIFICATION REQUIRED | 412 ea | Nova Chromne101022-01 (8211686 DAMPER) 412 ea.xlsx
101024-01 | 2024-10-10 | Expert Metal Finishing, Inc | Please Call when ready (773.545.9790 option 1) Thank You ¦ P/N 7269307 SHOULDER PLUNGERS 1110 ea ¦ PROTECTIV FINISH : ¦ 5.3.1.2 of MIL-STD-171 ¦ CERT REQUIRED | 1110 ea | EMF-101024-01 (7269307 PLUNGERS 1110 pcs).xlsx
101024-01 | 2024-10-10 | DELTA GRINDING | 7269307 PLUNGER ¦ Need OD Grinding BETWEEN .279 - .278 ¦ ONLY FOR CLEANUP, DON'T NEED PERFECT CLEANUP, ONLY SIZE | 1140 ea | Delta Gr-101024-01 (7269307 PLUNGER 1140 ea).xlsx
101116-01 | 2016-10-10 | PRECISE ROTARY DIE | P/N Y060388 SHAFT (2 step OD grinding) ¦ MATERIAL : 1018 3 ea ¦ 28e7 (1.1008 // 1.1004 // 1.1000 ) ¦ 20e7 (.7858 // .7854 // .7850 ) (ONLY 85 MM = 3.350 IN FROM END) 75/ea | 3 ea | PRD-101116-01 (Y060388 SHAFT 4 ea).xlsx
101116-02 | 2016-10-11 | PRECISE ROTARY DIE | N070781 PISTON (REPEAT ) ¦ MATERIAL CAST IRON 1 ea ¦ 2 OD GRIINDINGS ¦ 240e7 (9.4448 / 9.4431) MID DIM [9.4440] ¦ 150e7 (5.9022 / 5.9006) MID DIM [5.9015] 350/ea | 1 ea | PRD-101116-02 (N070781 PISTON 1ea 2nd).xlsx
101118-01 | 2018-10-11 | GENERAL SURFACE HARDENING | MATERIAL : 4130 AN ¦ P/N N066879 POPPET ¦ CASE HARDEN TO 56 Rc (+/-2) 1/16 to .5/64 (.06 to .08 DEEP per side 2 ea ¦ ONLY ON THE BIG DIAM AND THE BIG CHAMFER AND RADIUS DOWN TO THE SHAFT ¦ PLEASE TEST HARDNESS ON THE BIG DIAMETER ¦ NO CERTIFICATION | 2 ea | GS-001118-01 (N066879 POPPET 2ea).xlsx
101118-02 | 2018-10-11 | GENERAL SURFACE HARDENING | MATERIAL :1045 AN (NOTE I AM NOT SURE MATERIAL IT IS ANNALED) ¦ P/N H325459 (PLEASE CK THE HARDNESS FIRST ) ¦ QUENCH AND TEMPER TO 28Rc +/- 2 Rc) ¦ NO CERTS (Thank you) | 1 ea | GS-0101118-02 H325459 PLATE 1ea.xlsx
101122-01 | 2022-10-11 | PRECISE ROTARY DIE | MATERIAL : 1020 ¦ ID Grinding to 1.7500 / 1.7510 1.7505 +/- .0005 30 /ea ¦ Please keep 1.7505 if possible ¦ Please use soft jaws for the 2.748 Diam or grab the flange if possible ¦ and please indicate under .001 running Thank you | 10 pcs | PRD-101122-01 (10895595 RETAINER 10ea).xlsx
101218-01 | 2018-10-12 | PRECISE ROTARY DIE | P/N Y022701 ¦ MATERIAL :SPROCKET 2ea ¦ CUT 14 MM key PER DWG 75 /ea | 2 ea | PRD-101218-01-(Y022701 SPROCKET 2ea).xlsx
101220-01 | 2020-10-12 | DELTA GRINDING | 8349574 SHAFT ¦ Now at .625 in diam ¦ Need OD Grinding TO .561 /.560 in 252 ea | 252 ea | Delta Gr 101220-01 (8349574 SHAFT 252 ea).xlsx
101222-01 | 2022-10-12 | Expert Metal Finishing, Inc | P/N :1550306-7 RING-GASKET RETAIN ¦ MATERIAL 1117 ¦ Finish: PHOSPHATE TYPE M, CLASS 1 per MIL -P-16232 ¦ ALSO :FINISH COAT ALL OVER WITH DRYING TYPE PRESERVATIVE OIL ¦ SO THAT ALL SURFACES SHAL SUSTAIN A 48 HOUR MIN SALT SPRAY TEST ¦ (Please sign the certs) ¦ CERTIFICATION REQUIRED | 291 ea | EMF-PO-101222-01 (1550306-7 RING-291 ea).xlsx
101223-02 | 2023-10-12 | DELTA GRINDING | TMN0026 LINK PIN 5ea ¦ MATERIAL : 4140 50/56 Rc ¦ 100f6 3.9356 // 3.9347 0.8 G Texture 3.9352 +/- .0004 5ea ¦ 60f6 2.3610 // 2.3603 0.8 G Texture 2.3606+/- .0003 2 ea | 7 ea | Delta Gr-101223-02 (5 ea -2 ea).xlsx
101316-01 | 2016-10-13 | ATOMOWELD INC | MATERIAL :4140 HEAT TREATED 28 Rc ¦ Both materials are heat treated ¦ please weld 5 mm (little more than 3/16 outside where the 3 dots are) 1 ea ¦ please fill up the groove at the end of the shaft | 1 ea | Atomoweld-101316-01 (N019729 SHAFT WELDING).xlsx
101317-01 | 2017-10-12 | DELTA GRINDING | Y157511 EJECTO ROD 6ea ¦ Need OD Grinding TO 1.102 / 1.098 IN DIAM (1.100 +/- .001) | 6 ea | Delta Gr 101317-01 (Y157511-Ejerctor rod 6 ea).xlsx
101317-03 | 2017-10-13 | Expert Metal Finishing, Inc | P/N :12364289-HOLDER ¦ MATERIAL 4140 -26-35 Rc ¦ CERTIFICATION REQUIRED | 927 EA | EMF-PO-101317-03 (12364289-HOLDER 827 ea).xlsx
101320-01 | 2020-10-13 | NOVA CHROME Inc, | N045969 -PISTON ROD ¦ LOCAL HARD CHROME ON THE SMALL DIAM ONLY OF 25e7 (PER PRINT ) 1 ea ¦ About .00045 /.00065 thick per wall ¦ No certs | 1 ea | Nova Chromne-101320-01 (N045969 POPPET 1ea).xlsx
101321-01 | 2021-10-13 | Expert Metal Finishing, Inc | P/N :10925992 NUT ¦ MATERIAL 1045 -20-25 Rc ¦ Finish: PHOSPHATE TYPE M, CLASS 3 per MIL -P-16232 ¦ (Please sign the certs) ¦ CERTIFICATION REQUIRED | 25 ea | EMF-PO-101321-01 (10925992 NUT 25 ea).xlsx
101321-01 | 2021-10-13 | PRECISE ROTARY DIE | P/N 478R0901 ¦ MATERIAL : 4140 PH 30 Rc 2ea ¦ PLEASE LOCAL HARDEN TO MIN 48 Rc THE SMALL DIAM (1.59 ) BEFORE GRINDING ¦ OD GRINDING 79.98 //79.97 mm (3.1488 // 3.1484 ) 3.1486 +/- .0002 ¦ OD GR 39.99 // 39.98 mm (1.5744 // 1.5740 ) 1.5742 +/- .0002 | 2 ea | PRD-101321-01 (478R0901-2ea).xlsx
101321-02 | 2021-10-13 | Expert Metal Finishing, Inc | P/N :10925988 SCREW REMOVER ¦ MATERIAL 1045 -20-25 Rc ¦ Finish: PHOSPHATE TYPE M, CLASS 3 per MIL -P-16232 ¦ (Please sign the certs) ¦ CERTIFICATION REQUIRED | 28 ea | EMF-PO-101321-02 (10925988 SCREW REMOVER-28 ea.xlsx
101416-01 | 2016-10-14 | PRECISE ROTARY DIE | P/N N019729 SHAFT (4 step OD Grinding) ¦ MATERIAL : 4140 PH 1ea ¦ 35f7 (1.3770 // 1.3765 // 1.3760) ¦ 30js6 (1.1814 // 1.1811 // 1.1808 ) ¦ 25js6 (.9845 // .9843 // .9840 ) ¦ 12h7 (.4724 // .4721 // .4717 ) | 1 ea | PRD-101416-01 (N019729 SHAFT 1ea).xlsx
101419-01 | 2019-10-14 | NOVA CHROME Inc, | MATERIAL :N086440 POPPET ¦ .0002 to .0004 HARD CHROME LOCALLY ONLY PER PRINT ¦ ONLY THE SHAFT 1.575 MM ¦ No certs | 2 ea | Nova Chromne-101419-02 (N086440-PISTON 2 ea).xlsx
101419-01 | 2019-10-14 | DELTA GRINDING | PLEASE RUSH ¦ 8769015 ROLLER ¦ Need OD Grinding TO 1.250 / 1.249 (63 texture) 253 ea ¦ ID .875 /.874 (63 texture) ¦ OD and ID are concentric now (DWG asks for .001 TIR) | 253 ea | Delta Gr 101419-01 (8769015 ROLLER 253 ea).xlsx
101419-02 | 2019-10-14 | ATOMOWELD INC | MATERIAL :1018 anf A36 ¦ ARM FOR WELDING ¦ 1/8 welding all black marks 1 ea ¦ also LEVEL with the surface as much possible on the little insert top side | 1 ea | Atomoweld-101419-02 ARM.xlsx
101421-01 | 2021-10-14 | PRECISE ROTARY DIE | P/N 9X814704 ¦ MATERIAL : 4140 PH AN ¦ PLEASE HARDEN ALL OVER TO MIN 48 Rc BEFORE GRINDING ¦ 9X814805 SHAFT (1ea) 1.19 X 4.23 ¦ OD GRINDING 29.96 //29.94 mm ( 1.1795 // 1.1787) 1.1791 +/- .0004 (1ea) 50/ea x1 ¦ 9X8148704 1ea 1.59 x 4.646 and 9X814806 1.59 x 6.811 (2ea) ¦ OD GRINDING 39.96 //39.94 mm ( 1.5732 // 1.5724) 1.5728 +/- .0004 (3ea) 60/ea x3 | 3 ea | PRD-101421-01 (9X814704-1 -9X814805 1ea 9X814806 2eaea).xlsx
101421-01 | 2021-10-14 | NOVA CHROME Inc, | P/N 8211686 DAMPER (AS LAST TIME IN 2017) ¦ MATERIAL: COPPER C11000 ¦ FINISH 1.2.1.2. PER MIL-STD-171 ¦ PLATING .00002 to .00005 IN THICK ¦ NO INTERMEDIAT COATING BEFORE PLATING 273 ea ¦ CERTIFICATION REQUIRED | 273 ea | Nova Chromne 101421-01 (8211686 DAMPER) 273 ea.xlsx
101422-01 | 2022-10-14 | Expert Metal Finishing, Inc | P/N :10895595 RETAINER ¦ MATERIAL 1020 ¦ Finish: BLACK OXIDE 3.3.1.1 per MIL-STD-171 ¦ (Please sign the certs) ¦ CERTIFICATION REQUIRED | 10 ea | EMF-PO-101422-01 (10895595 RETAINER -10 ea).xlsx
101423-01 | 2023-10-14 | PRECISE ROTARY DIE | P/N N014109 PISTON ¦ MATERIAL : 4140 -PH 1ea ¦ 150e7 (5.9022 // 5.9014 // 5.9006 ) 0.4 G texture OD 5.9015 IN +/- .0005 ¦ 80e7 (3.1462 // 3.1457 // 3.1451 ) 0.4 G texture 3.1462 -.0005 ¦ NO SIDE TOUCH (ALREADY IN SIZE ) ¦ Remove sharp corners & burs to max .01 | 1 ea | PRD-101423-01 (N014109 PISTON 1ea).xlsx
101424-01 | 2024-10-14 | HOPKINS MACHINE CORP | MATERIAL :4150 PH ¦ P/N L804132 TIE BAR 1 ea ¦ COMPLETE PER PRINT WITH -.003 /-.004 in FOR THE CHROME PLATED "W" AREA ¦ 160e7 DIMENSION 2 pl ¦ DWG IS ASKING FOR 10 microns plating | 1 ea | HOPKINS-101424-01 (H204815 TIE BAR 1ea).xlsx
101520-01 | 2020-10-15 | PRECISE ROTARY DIE | P/N 609T1001 BUSHING FINAL ¦ MATERIAL : 4140 - 50 Rc 16 ea ¦ ID 75F7 ((2.9539 // 2.9533 // 2.9528) ID 2.9533 +/- .0005 35/ea ¦ OD 90p6 ( 3.5456 //3.5452 // 3.5448 ) OD 3.5452 +/- .0004 | 16 ea | PRD-101520-01 (609T1001 BUSHING 16 ea.xlsx
101524-01 | 2024-10-15 | PRECISE ROTARY DIE | P/N TMM1298 ¦ MATERIAL : 4140 30 Rc 2 ea ¦ OD 50f7 ( -.025/-.050) 0.8 Texture (1.9675 //1.9670 // 1.9665) 1.9670 +/- .0005 ¦ 50g6 (-.009/-.025) 3.2 Texture (1.9681 // 1.9678 // 1.9675) 1.9678 +/- .0005 | 2 ea | PRD-101524-01 (TMM1298-SHAFT 2ea).xlsx
101524-02 | 2024-10-15 | GENERAL SURFACE HARDENING | Call: 773.545.9790 (Option #2) ¦ MATERIAL : 4340 AN ¦ P/N 11450720 SHAFT ,INTERLOCK FITTING 127 ea ¦ HEAT TREAT TO 180 -200 KSI (43-43 Rc) ¦ CERTIFICATION REQUIRED | 127 ea | GS-101524-02 (11450720 SHAFT 127 ea).xlsx
101618-01 | 2018-10-16 | PRECISE ROTARY DIE | P/N N050619 COUPLING (HALF) ¦ MATERIAL :4140 PH 2ea ¦ CUT TO GET ONE PCS AT 2.025 AND ONE AT 5.560 75 /ea ¦ PLEASE MAKE SURE TO USE MARKED SIDE ¦ (ON THE .984 IN SIDE TO CENTER OF THE HOLE) | 2 ea | PRD-101618-01-(N050619 CHALF COUPLING CUT 2ea).xlsx
101619-01 | 2019-10-16 | GENERAL SURFACE HARDENING | MATERIAL : 4130 AN ¦ P/N 6R893601 PISTON ¦ CASE HARDENING ALL OVER MIN 1/16 DEEP TO Rc 56 3 ea ¦ Please test on the 1.625 Diam not on the ends (DO not grind to deep please) ¦ NO CERTS! | 3 ea | GS-101619-01 (6R893601 -POPPET 3 ea).xlsx
101623-01 | 2023-10-16 | GENERAL SURFACE HARDENING | MATERIAL :H13 ¦ P/N 9W306305 LINK PIN ¦ Harden to 45 +/- 2 Rc 2 ea ¦ No certs | 2 ea | GS-101623-01 (9W306305 -2 pcs).xlsx
101717-01 | 2017-10-17 | PRECISE ROTARY DIE | P/N 9W306303 GUIDE PIN ¦ MATERIAL : H13 -45 Rc 9 ea ¦ OD 75f6 (2.9516 // 2.9512 //2.9508 ) @0.8 texture ( 2.9512 +/- .0004 ) 75 / ea | 9 ea | PRD-101717-01 -(9W306303 GUIDE PIN -9 ea ).xlsx
101717-02 | 2017-10-17 | PRECISE ROTARY DIE | P/N 625W1701 BUSHING MODIFICATION ¦ MATERIAL : 4130 60 Rc 2 ea ¦ LOWER FROM 116 mm to 115 OD ONLY ¦ OD 115P6 (4.5264 // 4.5260 // 4.5255 OD 4.5260 +/- .0005 25/ea ¦ ID 100F7 (3.9398 // 3.9390 // 3.9384 ) ID 3.9390 +/- .0005 | 2 ea | PRD-101717-021 (625W1701 - 2ea mod from 1702).xlsx
101719-01 | 2019-10-17 | PRECISE ROTARY DIE | P/N N008960 PISTON ¦ MATERIAL : 4140 PH 28 Rc 1 ea ¦ 2 STEP OD GRINDING ¦ 100e7 (3.9342 // 3.9335 // 3.9328) 3.9335 +/- .0005 125/ea ¦ 30e7 (1.1795 // 1.1791 // 1.1787) 1.1791 +/- .0004 ¦ ******PLEASE CLEAN SHARP EDGES IN THE GROOVES FOR 100e7 dia **** | 1 ea | PRD-101719-01 (N008960-PISTON-1ea).xlsx
101719-02 | 2019-10-17 | PRECISE ROTARY DIE | P/N 323T7802 SLEEVE ¦ MATERIAL : 4140 ph 1 ea ¦ 160g6 ( 6.2987 // 6.2982 // 6.2977 ) 6.2982 +/- .0005 125/ea ¦ PLEASE KEEP THE SHARP CORNER SAFE FROM 60 MM dim (2.363 )and the ID ¦ ****Please clean sharp edges on the OD GROOVES**** | 1 ea | PRD-101719-02 (323T7802-SLEEVE 1ea).xlsx
101724-01 | 2024-10-17 | PRECISE ROTARY DIE | P/N N031938 SHAFT ¦ MATERIAL : 4140 30 Rc 1 ea ¦ 45js6 (1.7720 // 1.7717 // 1.7713) 1.1717 +/- .0003 ¦ 30js6 (1.1814 // 1.1811 // 1.808) 1.1811 +/- .0003 ¦ 35js6 (1.3783 // 1.3780 //1.3776) 1.3780 +/- .0003 ¦ 28js6 (1.1026 // 1.1024 //1.1021) 1.1024 +/- .0002 | 1 ea | PRD-101724-01 (N031938-SHAFT 1ea).xlsx
101724-01 | 2024-10-17 | Skild Plating Co. | Material A36 ¦ P/N CHG21215 WRENCH ¦ Finish:BLACK OXIDE ¦ No Certs | 2 ea | SKILD-101524-01 (CHG24215 WRENCH 2ea.xlsx
101724-02 | 2024-10-17 | PRECISE ROTARY DIE | RUSH ¦ MATERIAL : 4140 -28 Rc ¦ N072617 SEAT 1ea ¦ ALL CONCENTRIC WITHIN .0004 in (Please reference OD for ID Grinding) ¦ 80H8mm (ID) (3.1514 // 3.1505 // 3.1496) 3.1505 +/- .0005 ¦ 70H8mm (ID) (2.7577 // 2.7568 // 2.7559) @.0004 CONCENTRICITY 2.7568 +/- .0005 ¦ 135g6 mm (OD )(5.3144 // 5.3140 // 5.3134 ) 5.3140 +/- .0004 OD 150/ea ¦ PLEASE FILE THE CORNERS MAX .005 after grinding | 1 ea | PRD-101624-02 (N072617 SLEEVE 1ea).xlsx
101724-03 | 2024-10-17 | PRECISE ROTARY DIE | P/N 640R4902 ¦ MATERIAL : 4140 28 Rc 1 ea ¦ 1 step grinding ¦ 85h7 (3.3455 //3.3445 ) 0.8 texture 3.3455/3.3445 125 ea ¦ 80 mm +.2 /0 (3.157 //3.150) STEP 2 ENDS 3.154 +/- .003 | 125 ea | PRD-101724-03 (640R4902-SHAFT 1ea).xlsx
101724-04 | 2024-10-17 | PRECISE ROTARY DIE | MATERIAL : 1018 ¦ Y033616 SHFT 2 ea ¦ PLEASE DO NOT CHANGE THE SMALL CENTER ON THE .590 Diam END ¦ 30js6 (2 pl) (1.1814 // 1.1808) 1.1811 +/-.0003 80/ea ¦ 20m6 (.7882 // .7877) .7880 +/- .0002 | 2 ea | PRD-101724-04 (Y033616 SHAFT 1ea).xlsx
101818-01 | 2018-10-18 | DELTA GRINDING | Need OD Grinding TO 1.6530 /1.6510 | 14 ea | Delta Gr-101818-01 (902S5004 3-902S5103 3-9W991306 2 -9X093306 2 N108106-4 )-14 ea.xlsx
101819-01 | 2019-10-18 | PRECISE ROTARY DIE | P/N 8769015 BUSHING ¦ MATERIAL : 4140 ph 250 ea ¦ GRIND THE BACK OR THE PART TO MEASURE .993/.994 | 250 ea | PRD-101819-01 (8769015 BUSHING 253).xlsx
101819-02 | 2019-10-17 | PRECISE ROTARY DIE | P/N N008961 GUIDE ¦ MATERIAL : CAST IRON 1 ea ¦ 2 STEP OD and ID GRINDING ¦ 100H7 (3.9384 // 3.9377 // 3.9370 3.9377 +/- .0005 150/ea ¦ 160g6 (6.2987 // 6.2982 // 6.2977 6.2982 +/- .0005 ¦ ******PLEASE CLEAN SHARP EDGES IN THE GROOVES FOR 160g6 dia **** | 1 ea | PRD-101819-02 (N008961-GUIDE-1ea).xlsx
101821-01 | 2021-10-18 | J&C Engineering Inc, | N015168 STOPPER ¦ MATERIAL :A36 1ea ¦ Weld 3/16 3 sides and 3/8 -10 MM One side | 1 ea | JC Eng-101821-01 ( BRACKET 1 ea WELD).xlsx
101822-01 | 2022-10-18 | PRECISE ROTARY DIE | MATERIAL :A36 ¦ H303744 PLATE 1 ea ¦ NOW AT 1.600 ( ABOUT .012 FROM EACH SIDE) PLEASE GRIND .012 in TOP SIDE 1st ¦ GRIND TO 1.5748 /1.5733 @ 0.8 RA (Surface Texture) ¦ Final dimension 1.5740 +.0008 / -.0007 | 1 ea | PRD-101822-01 (H303744 PLATE 1ea).xlsx
101822-01 | 2022-10-18 | NOVA CHROME Inc, | P/N 8211784 DAMPER (AS LAST TIME IN 2021) ¦ MATERIAL: COPPER C11000 ¦ FINISH 1.2.1.2. PER MIL-STD-171 ¦ PLATING .00002 to .00005 IN THICK ¦ NO INTERMEDIAT COATING BEFORE PLATING 400 ea ¦ I know the C bore will not plate on the inside (that is acceptable) ¦ CERTIFICATION REQUIRED | 400 ea | Nova Chromne101822-01 (8211724 DAMPER) 400 ea.xlsx
101823-01 | 2023-10-18 | NOVA CHROME Inc, | MATERIAL :N014109 PISTON ¦ PARTIAL HARD CHROME .0004/0.0005 Wall 1 ea ¦ ONLY ON THE 80 MM DIAM BETWEEN HEAD AND THREAD ¦ NOTE : M12x 1.75 THREAD AT THE PISTON HEAD for mounting ¦ No certs | 1 ea | Nova Chromne-101823-01 (N014109 PISTON 1ea).xlsx
101824-01 | 2024-10-18 | Skild Plating Co. | Material 1045 ¦ P/N 7069195 HOOK,TOW,PIN Rev-C ¦ Finish: ZINC PLATE TYPE II, CLASS 2, SPEC QQ-Z-325 ¦ High protection chromate for min salt spray 96 hours ¦ CERT REQUIRED PLEASE | 360 ea | SKILD-101424-01 (7069195 HOOK TOW PIN - 360).xlsx
101824-03 | 2024-10-18 | GENERAL SURFACE HARDENING | Call: 773.545.9790 (Option #2) ¦ MATERIAL : 4140 ¦ P/N 8710628 BOLT, FLUID PASSAGE 270 ea ¦ QUENCH AND TEMPER TO 32 - 38 RC ¦ CERTIFICATION REQUIRED | 270 ea | GS-101824-03 (8710628 BOLT, FLUID PASSAGE 270).xlsx
101916-01 | 2016-10-19 | PRECISE ROTARY DIE | 9W306305 PIN (REAPEAT) ¦ MATERIAL H13 -45 Rc 5 ea ¦ 1 STEP (Please pre grind to 3.945 first to be able to correct the centers if needed) ¦ 100f6 (3.9355 //3.9350 //3.9347 ) WITHIN .001 CONCENTRIC WITH THE SLOT) | 5 ea | PRD-101816-01 (9W306305-PIN)-5ea.xlsx
101917-02 | 2017-10-19 | DELTA GRINDING | 9W331104 4 ea ¦ Need OD Grinding TO 1.7705 / 1.7700 | 4 ea | Delta Gr 101917-02 (9W331104-4ea).xlsx
101922-01 | 2022-10-19 | DELTA GRINDING | 408S3406 BUSHING ¦ Need OD Grinding TO (2.1655 // 2.1650) | 12 ea | Delta Gr-101922-01 (408S3406 BUSHING 12 ea).xlsx
102023-01 | 2023-10-20 | DELTA GRINDING | P/N 12548781 NUT ¦ MATERIAL : C630 Copper Bz ¦ .9215 +/- .001 Close to shoulder 63 Texture .9225/.9205 500 ea | 500 ea | Delta Gr-102023-01 (12548781-NUT 500 ea).xlsx
102116-01 | 2016-10-21 | ATOMOWELD INC | MATERIAL :1018 ¦ ARM FOR WELDING ¦ 3/16 minimum intrerupted welding - 3 ea ¦ for Bushing 1/8 minimum continuous welding with screws centered in to the holes | 3 ea | Atomoweld-102116-01 (H319673 ARM WELDING 3ea).xlsx
102122-01 | 2022-10-21 | GENERAL SURFACE HARDENING | P/N 2531543 PIN ¦ MATERIAL 4140 AN ¦ Quench and Temper to 40-45 Rc 130 ea ¦ Magnetic particle Inspection if possible check for crack seams or laps ¦ if not possible please ignore it (will find a lab) ¦ Certification Required | 130 ea | GS-102122-01 (2531543 PIN 130 ea).xlsx
102124-01 | 2024-10-21 | PRECISE ROTARY DIE | P/N N076372 PISTON ROD 2 ea ¦ OD 35e7 (1.3760 // 1.3755 // 1.3750) 1.3755 +/- .0005 100/ea ¦ OD 18e7 ( .7064 // .7060 //.7057) .7060 +/- .0003 ¦ OD 17.5 /17.6 mm x 3.86 ( .689 /.6920) .690 +/- .001 | 2 ea | PRD-102124-01(N076372 PISTON ROD 2ea).xlsx
102124-02 | 2024-10-21 | PRECISE ROTARY DIE | P/N N071871 GUIDE ¦ MATERIAL : CAST IRON 2 ea ¦ OD GRINDING ONLY ¦ 55g6 OD (2.1650 //2.1646 //2.1642 ) 2.1646 +/- .0004 ¦ CONCENTRIC WITHIN .001 WITH 18mm (.709 ID) ¦ Please brake corners .005/.01 in for all grooves) | 2 ea | PRD-102124-02-01 (N071871 GUIDE 2ea).xlsx
102218-01 | 2018-10-22 | PRECISE ROTARY DIE | MATERIAL :A36 ¦ BOTH SIDES GRINDING TO 1.575 +/- .001 @ 0.8 TEXTURE 125/ea ¦ ABOUT .012 per side | 2 ea | PRD-102218-01 (H329261 PLATE 2ea).xlsx
102218-02 | 2018-10-22 | PRECISE ROTARY DIE | P/N N066879 POPPET ¦ MATERIAL : 4130 56Rc CASE HARDEN 1 ea ¦ 3 step grinding ¦ ID 105H8 (4.1360 // 4.1350//4.1340) @ 3.2Texture 150 / ea ¦ OD 35e7 (1.3760 // 1.3755 // 1.3750 ) @ 0.8 Texture ¦ OD 124.90/124.88 (4.9173 //4.9170// 4.9165 ) @ 0.4 Texture 0.0002 CONCENTRIC ¦ PLEASE INDICATE OD FOR "0" ¦ RUSH please | 1 ea | PRD-062718-01 (N066879 POPPET -1ea).xlsx
102218-02 | 2018-10-22 | PRECISE ROTARY DIE | P/N N066879 POPPET ¦ MATERIAL : 4130 56Rc CASE HARDEN 1 ea ¦ 3 step grinding ¦ ID 105H8 (4.1360 // 4.1350//4.1340) @ 3.2Texture 150 / ea ¦ OD 35e7 (1.3760 // 1.3755 // 1.3750 ) @ 0.8 Texture ¦ OD 124.90/124.88 (4.9173 //4.9170// 4.9165 ) @ 0.4 Texture 0.0002 CONCENTRIC ¦ PLEASE INDICATE OD FOR "0" ¦ RUSH please | 1 ea | PRD-102218-02 (N066879 POPPET -1ea).xlsx
102220-01 | 2020-10-22 | GENERAL SURFACE HARDENING | MATERIAL : 420 SS BARS LOT OF RANDOM LENGTHS ¦ 1.75 rd In Dia x 22.5 long 1 ea 1 ea ¦ Quench and Temper to 30 Rc +/- 2 ¦ NO CERTS! | 5 ea | GS-102220-01 (420 SS -5 ea random lengts).xlsx
102220-01 | 2020-10-22 | DELTA GRINDING | 388W4512 ROD ¦ Need OD Grinding TO 1.6530 /1.6500 | 4 ea | Delta Gr-102220-01 (388W45-12) 4 ea.xlsx
102222-01 | 2022-10-22 | GENERAL SURFACE HARDENING | P/N 601V4201 PLATE ¦ MATERIAL 4140 AN ¦ Quench and Temper to 40-45 Rc 2 ea ¦ NO CERTS | 2 ea | GS-102222-01 (601V4201 PLATE-2ea).xlsx
102224-01 | 2024-10-22 | NOVA CHROME Inc, | MATERIAL :640R4902 SHAFT ¦ PARTIAL HARD CHROME ON BIG DIAMERER ONLY PER PRINT 1ea ¦ HARD CHROME .0005 THICK ¦ .001 per Diam ¦ No certs | 1 ea | Nova Chromne-102224-01 (640R4902-SHAFT-1ea).xlsx
102224-01 | 2024-10-22 | Belmont Plating | please call when ready 773.545.9790 (Option #2) ¦ P/N 8720128 BOLT, FLUID PASSAGE ¦ Finish: 1.9.2.3 OF MIL STD-171 ,EXCEPT .0003 THICK ,SUPPLEMENTARY CHROMATE ¦ TREATMENT TO BE BRONZE OR OLIVE DRAB IN COLOR ¦ Certification required please | 270 ea | BP-102224-01 (8710628 BOLT PINTLE -270 ea).xlsx
102224-02 | 2024-10-22 | Expert Metal Finishing, Inc | P/N :N071871 PISTON ¦ MATERIAL - DURABAR ¦ NO CERTS | 2 ea | EMF-PO-102224-02 (N071871 PISTON 2ea).xlsx
102238-03 | 2018-10-23 | PRECISE ROTARY DIE | P/N N066879 POPPET ¦ MATERIAL : 4130 56Rc CASE HARDEN 1 ea ¦ 3 step grinding ¦ ID 105H8 (4.1360 // 4.1350//4.1340) @ 3.2Texture 150 / ea ¦ OD 35e7 (1.3760 // 1.3755 // 1.3750 ) @ 0.8 Texture ¦ OD 124.90/124.88 (4.9173 //4.9170// 4.9165 ) @ 0.4 Texture 0.0002 CONCENTRIC ¦ PLEASE INDICATE OD FOR "0" | 1 ea | PRD-102318-03 (N066879 POPPET -1ea).xlsx
102317-00 | 2017-10-23 | GENERAL SURFACE HARDENING | RUSH (NEXT DAY PLEASE FOR THE LOST ONES) ¦ MATERIAL : 1026 (2.75 OD 2.375 ID x 4.3/16 Long) ¦ P/N 625W1703 BUSHING ¦ CARBURIZED ALL OVER TO 58 - 62 Rc ¦ 1/64 th MIN DEEPTH UP TO 1/32 DEEP ¦ NO CERTS! | 10 ea | GS-102317-00 (625W1703-10ea rework.xlsx
102324-01 | 2024-10-23 | PRECISE ROTARY DIE | P/N 6T251601 ¦ MATERIAL : CAST IRON 1 ea ¦ SURFACE GRINDING NOW AT ABOUT 2.750 ¦ Plese grind the marked "Top surface first" to clean up 100/ea ¦ 70 -.5 /-.6 (2.736 // 2.732 ) 2.734 +/-.002 | 1 ea | PRD-102324-01 (6T251601 LINK 1ea).xlsx
102324-01 | 2024-10-23 | GENERAL SURFACE HARDENING | MATERIAL : 4140 AN ¦ P/N TMM0026 LINK PIN 3.1/8 Rd x 10.1/4 Long 2 ea ¦ P/N TKR0053 LINK PIN 4.3Rd x 23.5 1ea ¦ P/N S36030 LINK PIN 3.54Rd X 35.4 2ea ¦ P/N TMK0038 LINK PIN 1.4 Rd x 5.0 4ea ¦ TEST PART 3.5 Rd x 1.0 Thick 1ea ¦ Quench and temper to 52 -58 Rc ¦ NO CERTS | 10 ea | GS-102324-01 (TMM0026 LINK PIN 2ea).xlsx
102324-02 | 2024-10-23 | F&S GRINDING | P/N 452S7801 HUB SHAFT ¦ MATERIAL : 4140 AN 2 ea ¦ 2 STEP OD GRINDING ¦ 90 -.02/-.03 (3.5425 // 3.5421 ) 3.5423 +/- .0002 ¦ 45 -.01/-.02 (-.001 for Chorme) ( 1.7702 // 1.7698 ) 1.7700 +/- .0002 | 2 ea | FNS-102324-02 (452S7801 HUB 2ea) FNS.xlsx
102324-02 | 2024-10-23 | PRECISE ROTARY DIE | P/N 452S7801 HUB SHAFT ¦ MATERIAL : 4140 AN 2 ea ¦ LOCAL HEAT TREAT TO 50 Rc ONLY THE 45MM Diam (1.78) | 2 ea | PRD-102324-02 (452S7801 HUB 2ea).xlsx
102324-02 | 2024-10-23 | PRECISE ROTARY DIE | P/N 452S7801 HUB SHAFT ¦ MATERIAL : 4140 AN 2 ea ¦ LOCAL HEAT TREAT TO 50 Rc ONLY THE 45MM Diam (1.78) ¦ 2 STEP OD GRINDING ¦ 90 -.02/-.03 (3.5425 // 3.5421 ) 3.5423 +/- .0002 ¦ 45 -.01/-.02 (-.001 Chorme) ( 1.7702 // 1.7698 ) 1.7700 +/- .0002 | 2 ea | PRD-102324-02 (452S7801 HUB 2ea) FNS.xlsx
102330-01 | 2020-10-23 | Expert Metal Finishing, Inc | P/N :9377813 LINK ¦ MATERIAL 303 SS ¦ Please add the 207 to this lot of 451 to make one cert for 658 pcs 658 ea ¦ Finish: ¦ FINISH NO 3.3.4 OF MIL-STD-171 ¦ INORGAINC FINISHES, BLACK OXIDE 3.3.4 CLASS 4 ALKALINE OXIDIZING PROCESS ¦ (Please sign the certs) ¦ CERTIFICATION REQUIRED | 658 ea | EMF-PO-102320-01 (9377813-LINK 303 SS-658 ea).xlsx
102417-01 | 2017-10-24 | PRECISE ROTARY DIE | P/N 625W1703 ¦ MATERIAL : 4130- 60 Rc 10 ea ¦ OD 70P6 (2.7549 //2.7545 // 2.7541 OD 2.7545 +/- .0004 40/ea ¦ ID 60F7 (2.3646 // 2.3640 // 2.3634) ID 2.3640 +/- .0004 | 10 ea | PRD-102417-01 (625W1703 - 10 ea).xlsx
102418-01 | 2018-10-24 | CHICAGO FLAME HARDENING | MATERIAL : 440C (28 Rc) DRAWING N044233 ATTACHED ¦ PLATE IS HARDEN TO 30-33 RC ¦ NEED FLAME HARDEN TO 40 RC in 4 MARKED AREAS ¦ ABOUT 2.3/8 IN DIAM AROUND THE SMAL RADIUS OF THE PEAR SHAPE ¦ NO CERTS REQ 4 pcs ¦ PLEASE DELIVER TO 4450 W. BELMONT AVE, CHICAGO IL 60641 | 4 pcs | CF-PO-102418-01 (440C- 4 ea).xlsx
102418-02 | 2018-10-24 | CHICAGO FLAME HARDENING | PLEASE ASAP ¦ MATERIAL : 1045 AN (DRAWING H325459 PLATE) ¦ PLATE IS HARDEN TO 28-32 RC ¦ NEED FLAME HARDEN TO 45-50 RC in 4 MARKED AREAS ¦ ABOUT 2.3/4 IN DIAM AROUND THE SMAL RADIUS OF THE PEAR SHAPE ¦ NO CERTS REQ | 1 ea | CF-102418-02 (H325459 -1045 plate).xlsx
102419-01 | 2019-10-24 | PRECISE ROTARY DIE | MATERIAL : 4140 PH (28 Rc) (repeat job) 3ea ¦ Grinding ID and OD ¦ ID 80 x 1.00 IN deep (on small end make 3.159 ot 3.160 to fit all 3 in ther same fixture) ¦ ID 85 (3.345 + .001 ) ¦ ID 120g6 (4.7239 // 4.7235 // 4.7231 ) 4.7235 +/- .0004 ¦ OD HAS TO BE .0005 PERPENDICULAR WITH THE FLANGE | 3 ea | PRD-102419-01 (Y012556-3ea).xlsx
102419-02 | 2019-10-24 | PRECISE ROTARY DIE | P/N 6R893601 POPPET ¦ MATERIAL : 4130 -56 Rc 3 ea ¦ 3 STEP Grinding for 1 PCS *** and 2 ***STEP GR FOR 2 PCS ) for *** 99.4h7 only *** ¦ 99.4h7 (3.9134 // 3.9127 // 3.9120 ) ( 3.9127 +/- .0005 ) 1 PCS ONLY (2 are UNDER SIZE) ¦ 40f7 (1.5728 //1.5723 //1.5718 ) 1.5723 +/- .0003 ¦ Critical Dim .0001 tolerance ¦ 89.990 /89.985 (3.5429 // 3.5427 ) 3.5428 +/- .0001 | 1 PCS | PRD-102419-02 (6R893601-3 ea).xlsx
102424-01 | 2024-10-24 | PRECISE ROTARY DIE | P/N Y060388 SHAFT (2 step OD grinding) ¦ MATERIAL : 1018 4 ea ¦ 28e7 (1.1008 // 1.1004 // 1.1000 ) ¦ 20e7 (.7858 // .7854 // .7850 ) (ONLY 85 MM = 3.350 IN FROM END) 80/ea | 4 ea | PRD-102424-01 (Y060388 SHAFT 4ea).xlsx
102424-01 | 2024-10-25 | PRECISE ROTARY DIE | P/N Y033451 SHAFT ¦ MATERIAL : 420 SS 30Rc 1 ea ¦ 35h7 (1.3780 // 1.3775 // 1.3770 1.3775 +/-.0005 110/ea ¦ 13f7 (.5112 // .5108 //.5105) .5108 +/- .0004 | 1 ea | PRD-102524-01 (Y033451 SHAFT 1ea).xlsx
102424-01 | 2024-10-24 | PRECISE ROTARY DIE | P/N Y060388 SHAFT (2 step OD grinding) ¦ MATERIAL : 1018 2 ea ¦ 28e7 (1.1008 // 1.1004 // 1.1000 ) ¦ 20e7 (.7858 // .7854 // .7850 ) (ONLY 85 MM = 3.350 IN FROM END) 90 ea | 90 ea | PRD-033125-01 (Y060388 SHAFT 2ea).xlsx
102517-02 | 2017-10-25 | PRECISE ROTARY DIE | P/N N014109 PISTON ¦ MATERIAL : 4140 -30Rc 1ea ¦ 150e7 (5.9022 // 5.9014 // 5.9006 ) OD 5.9015 IN +/- .0005 165/ea ¦ 80e7 (3.1472 // 3.1467 // 3.1461 ) 3.1467 +/- .0005 ¦ NO SIDE TOUCH | 1 ea | PRD-102517-02 (N014109 PISTON 1ea).xlsx
102517-03 | 2017-10-25 | PRECISE ROTARY DIE | 2 and 2 RUSH FOR TOMORROW PLEASE ¦ P/N 9W306207 SHORT 4ea ¦ P/N 9W306208 LONG 4ea ¦ MATERIAL :H13 45 Rc ¦ 60f6 (2.3610 // 2.3606 // 2.3603 ) 2.3606 +/- .0003 | 4 ea | PRD-102517-03 (9W306207-4 ea9W306208-4ea).xlsx
102518-01 | 2018-10-25 | DELTA GRINDING | Need OD Grinding TO 1.6530 /1.6510 | 5 ea | Delta Gr-102518-01 (N090091-2 eaN090092 -3 ea)-5 ea.xlsx
102519-01 | 2019-10-25 | Skild Plating Co. | Material 303 SS ¦ P/N LS1158341 NOZZLE ¦ FINISH 5.4.1 of MIL-STD 171 ¦ 5.4.1 Clean and passivate, AMS 2700 or ASTM A967 (clean ASTM A380) 52 ea ¦ Please test 1 pcs first (material is 303 ss ) | 52 ea | SKILD-102519-01 LS1158341 NOZZLE 52 ea.xlsx
102519-01 | 2019-10-25 | PRECISE ROTARY DIE | P/N 612R6205 BAR ¦ MATERIAL : 4140 PH 3 ea ¦ HARDEEN THE TAPER SIDE ONLY TO 40/45 Rc | 3 ea | PRD-102519-01 (612R6205 SENSOR BAR -3 ea).xlsx
102519-01 | 2019-10-25 | NOVA CHROME Inc, | MATERIAL :N086440 POPPET ¦ .0004 to .0006 WALL HARD CHROME LOCALLY ONLY PER PRINT ON THE SMALL END 1ea ¦ .0004 to .0006 WALL HARD CHROME ON 2 PLACES ¦ SMALL END LIKE FIRST ONE AND ALSO ON THE BIG DIAMETER WITH 2 DEEP GROOVES ONLY 2ea ¦ NO CERTS (NO PLATING ON THE 2 GROOVES PLEASE) | 3 ea | Nova Chromne-102519-01 (6R893601-PISTON 3 ea).xlsx
102523-01 | 2023-10-25 | PRECISE ROTARY DIE | 9W306305 LINK PIN ¦ MATERIAL H13 45-50 Rc 2ea ¦ 100f6 (3.9356 // 3.9352 // 3.9347 ) at 0.4 texture 3.9352 +/- .0005 | 2 ea | PRD-101523-01 (9W306305 GUIDING PIN 2 ea).xlsx
102523-01 | 2023-10-25 | PRECISE ROTARY DIE | 9W306305 LINK PIN ¦ MATERIAL H13 45-50 Rc 1ea ¦ Over size (3.9358 /3.9360 about 1/3 to the shoulder ¦ 100f6 (3.9356 // 3.9352 // 3.9347 ) at 0.4 texture 3.9352 +/- .0005 REWORK | 1 ea | PRD-101523-01 (9W306305 GUIDING PIN 1 ea REWORK).xlsx
102616-01 | 2016-10-25 | GENERAL SURFACE HARDENING | MATERIAL :8620 AN ¦ P/N 8349811 FOLLOWER (REPEAT JOB) ¦ CASE HARDENING ALL OVER .075 to .100 deep TO RC 60 230 ea ¦ CORE SHOULD BE MINIMUM 20 Rc ¦ CERTIFICATION REQUIRED PLEASE! | 230 ea | GS-102616-01 8349811-FOLLOWER -230 ea.xlsx
102616-02 | 2016-10-26 | GENERAL SURFACE HARDENING | RUSH PLEASE ¦ MATERIAL : 4130 AN ¦ P/N Y074206 PISTON ¦ CASE HARDENING ALL OVER 1/16 DEEP TO Rc 56 3ea ¦ NO CERTS! | 4 ea | GS-102616-02 - Y074206 PISTON (3 ea +1 for test).xlsx
102620-01 | 2020-10-26 | BODYCOTE | MATERIAL :H13 already q&t TO 45/52 Rc ¦ P/N 9W306303 ¦ ION NITRIDE .006 to .01 DEEP CASE HV1100 ( 71Rc ) 2ea ¦ Masking per dwg 9W306303 Yellow marked areas (Both ends and the key ) ¦ NO CERTS! | 2 ea | BODYCOTE-102620-01 -9W306303 LINK PIN 2 ea.xlsx
102620-01 | 2020-10-26 | DELTA GRINDING | 8349811 FOLLOWER ¦ ID SIZE NOW .870 +/- .002 ¦ Need ID Grinding or (HONING same as las time in 2015 ) to 0.8766 /.8761 350 ea ¦ parts are concentric with OD within .001 ¦ Also Side grinding between disks (you told me once about-pleas e let me know if it Is possible) ¦ to .715 /.710 (I will keep .712/.713 ) | 350 ea | Delta Gr 102620-01 (8349811 FOLLOWER 350 ea.xlsx
102716-01 | 2016-10-27 | PRECISE ROTARY DIE | P/N 655S3602 -2ea ¦ MATERIAL :1045 2 ea ¦ 4 SIDES GRINDING (.005 STOCK ON EACH SIDE) ¦ FINISH DIM 30 MM -.05 (1.1810 / 1.1790 ) 1.1800 +/- .001 THICK MAKE 1.1800 ¦ 55 MM WIDE = 2.165 (now 2.175) please grind .005 each side ¦ ASAP PLEASE | 005 ea | PRD-102716-01 (655S3602 (2 ea).xlsx
102722-01 | 2022-10-27 | PRECISE ROTARY DIE | P/N N072618 GUIDE ¦ MATERIAL : DURABAR 4 ea ¦ 2 STEP GRINDING ¦ ID 85H7 (3.3478 // 3.3471 // 3.3465) @ 0.4 Texture 3.3471 +/- .0005 75 ea ¦ OD 135g6 (5.3144 // 5.3139 // 5.3134 ) @3.2 Ra Texture 5.3139+/-.0005 | 75 ea | PRD-102722-01 (N072618 GUIDE 4ea).xlsx
102722-02 | 2022-10-27 | DELTA GRINDING | 2585712 PIN ¦ Need OD Grinding TO .3705 // .3715 .371 +/- .0005 538 ea ¦ Note: | 538 ea | Delta Gr 102722-02 (2585712 PIN 538 ea).xlsx
102819-01 | 2019-10-28 | GENERAL SURFACE HARDENING | MATERIAL :4130 AN ¦ P/N 12281662 STUD PLAIN REV -E- (756 BLANKS -***NEED CERTS FOR 1512 pcs) ¦ Quench and temper to 26-38 Rc ¦ CARTIFICATION REQUIRED FOR 1512 PCS | 1512 ea | GS-102819-01 -(12281662 STUD 1512 ea).xlsx
102821-01 | 2021-10-28 | Muck Engineering, Inc. | P/N N079566 SLEEVE ¦ MATERIAL : 4140 AN 1 ea ¦ ID Honning to 7.6784 / 7.6772 (Now at 7.658 ) ¦ Please keep the max size if there will be spots on the surface (will polish after) | 1 ea | Muck Eng -102821- (N079566-1ea ).xlsx
102821-01 | 2021-10-28 | NOVA CHROME Inc, | P/N 8211724 DAMPER (AS LAST TIME IN 2017) ¦ MATERIAL: COPPER C11000 ¦ FINISH 1.2.1.2. PER MIL-STD-171 ¦ PLATING .00002 to .00005 IN THICK ¦ NO INTERMEDIAT COATING BEFORE PLATING 374 ea ¦ CERTIFICATION REQUIRED | 374 ea | Nova Chromne 102821-01 (8211724 DAMPER) 374 ea.xlsx
102821-01 | 2021-10-28 | PRECISE ROTARY DIE | P/N N061688 BRACKET FOR BENDING ¦ MATERIAL :1018 1 ea ¦ PLEASE BEND PER DWG N061688 ¦ (Inside rad 10mm Outside Rad 16 MM | 1 ea | PRD-102821-01 (N061688 BRACKET BENDING 1ea).xlsx
102924-02 | 2024-10-29 | GENERAL SURFACE HARDENING | MATERIAL : 420 SS AN ¦ P/N one bar 2.0Rd x 4Ft 1 ea ¦ Q and T to 30 Rc +/- 2 ¦ NO CERTS | 1 ea | GS-102924-01 (420 SS 2.0X4Ft).xlsx
103017-01 | 2017-10-30 | NOVA CHROME Inc, | MATERIAL : 4140 - 40-45 Rc ¦ P/N 2588757 WRENCH 21 ea 29 ea ¦ Finish: Chromium Plate Class 1 , Type 2 ¦ SPEC QQ-C-320 ¦ CERTIFICATION REQUIRED ¦ Please include Part Number On the Certs | 21 ea | Nova Chromne-103017-01 (2588757 KEY ADAPTER 29 ea).xlsx
103017-02 | 2017-10-30 | NOVA CHROME Inc, | MATERIAL :1018 ¦ Min chrome plate just for look Lot Charge | 1 ea | Nova Chromne-103017-02 LAMP STAND.xlsx
103019-01 | 2019-10-30 | PRECISE ROTARY DIE | P/N N044000 BLOCK ( ¦ MATERIAL : 4140 PH 1ea ¦ GRINDE 4 SIDES ABOUT .005 per side ¦ 2.756 x 4.725 | 1 ea | PRD-103019-01 (N044000-BLOCK 1ea).xlsx
103024-01 | 2024-10-30 | NOVA CHROME Inc, | MATERIAL :452S7801 HUBS ¦ PARTIAL HARD CHROME ON SMALL DIAMETER ONLY .0005 THICK WALL 2 ea ¦ HARD CHROME .0005 THICK WALL ¦ .001 per Diam (Critical dimension better -.0001 on thickness) ¦ No certs | 2 ea | Nova Chromne-130224-01 (452S7801-HUBS 2ea).xlsx
103024-01 | 2024-10-30 | DELTA GRINDING | TMK0038 LINK PIN ¦ MATERIAL : 4140 50/56 Rc ¦ 35f6 -.025/-.041 (1.3770 //1.3763) 1.3767 +/- .0003 4 ea ¦ TMM0026 LINK PIN ¦ 85f6 -.036 /-.058 (3.3450 // 3.3442) 45Lbs ea 3.3446 +/- .0004 2ea ¦ TKR0053 LINK PIN ¦ 110f6 -.036 /-.058 mm (4.3293 // 4.3289 // 4.3284) in 4.3289 +/-.0004 1 ea | 7 ea | Delta Gr-103024-01 (TMK0038 - LINK PIN 4 ea ).xlsx
103024-02 | 2024-10-30 | PRECISE ROTARY DIE | MATERIAL : 4140 50/56 Rc ¦ S536030 GUIDE 2ea ¦ 90 +.035/-0 mm 3.5447 /3.5433 3.544 +/- .0006 150/ea | 2 ea | PRD-103024-02 (S536030 -2ea TKR0053 1ea).xlsx
103114-01 | 2014-10-31 | MEXICALI HARD CHROME Co | MATERIAL : DOM TUBING ¦ N02477G02 SHAFT (8 ea) | 8 ea | Mexicali Hard Chromne-103114-01.xlsx
103116-01 | 2016-10-31 | DELTA GRINDING | N086056 2 ea ¦ Material :4130 AN ¦ GRIND TO 1.653 /1.650 IN DIAM | 2 ea | Delta Gr 103116-01 (N086056 SHAFT 2ea).xlsx
103117-01 | 2017-10-31 | DELTA GRINDING | 9W991306 SHAFT 4 ea ¦ Need OD Grinding TO 1.6530 /1.6510 | 4 ea | Delta Gr 103117-01 (9W991306 2 and 2 9X093306).xlsx
110118-01 | 2018-11-01 | DELTA GRINDING | Y122756 6 ea ¦ Y122757 4 ea ¦ GRINDING TO 1.100 +/- .002 | 10 ea | Delta Gr 110118-01-01 (Y122756-6eaY122757-4ea).xlsx
110118-01 | 2018-11-01 | PRECISE ROTARY DIE | MATERIAL :1045 PH ¦ BOTH SIDES GRINDING TO 1.181 /1.180 @ 0.8 TEXTURE 150/ea ¦ ABOUT .012 per side (Bottom first about .006 to .008 till cleaned) | 1 ea | PRD-110118-01 (H325459 PLATE 1 ea).xlsx
110119-01 | 2019-11-01 | PRECISE ROTARY DIE | P/N N044000 BLOCK (FINISHED) ¦ MATERIAL : 4140 PH 1ea ¦ ONE SIDE IT IS GROUNDED (DO NOT GRIND PLEASE) ¦ GRINDE 3 SIDES ONLY ¦ FIRST PLACE DOWN THE FINISHED SIDE AND GRIND TO 4.724 +.0005 /-0 ¦ THEN 2 SIDES TO 2.756 +/- .0005 | 1 ea | PRD-103019-01 (N044000-BLOCK 1ea)2 nd.xlsx
110122-01 | 2022-11-01 | PRECISE ROTARY DIE | P/N H327209 EJECTOR ROD (MATERIAL DELIVERED BY ALRO) ¦ MATERIAL :4140 PH 2ea ¦ , MILL DRILL AND G3/4x18mm deep /AND 20 mm x142 (5.6 in deep ream) ¦ for G3/4 x .72 Deep drill 15/16 (.937 x 7/8 Deep) 2250/ea ¦ MAKE - 58H7 (2.2846 -2.2835 x 15 mm deep .590 ) and forM58x3 THREAD (bore 2.165) ¦ We provide the tools :58 X3 mm gage and Tap 58 x 3 /G3/4 TAP ¦ 20 MM reamer, Also 2ea Rc1/2 Taps (Please drill .734 for 1/2 tap 200 RPM max) ¦ Make the 4 FLATS of 94.85 mm (3.735 +/- .01) x 50 MM x 3/16 Rad bottm ¦ ATTENTION FOR THE Rc 1/2 TAPS DRILL .73 /.74 Hole DO NOT DRILL THE THREAD PL | 2 ea | PRD-110122-01 (H327209 PLUNGER ROD-2 ea COMPLETE ).xlsx
110216-01 | 2016-11-02 | DELTA GRINDING | Y1227567 ¦ Material :4140 AN ¦ OD GRINDING TO 1.100 /1.098 @ 6.3 (metric) Texture | 6 ea | Delta Gr 110216-01 (Y122757 -6ea).xlsx
110216-01 | 2016-11-02 | DELTA GRINDING | Y1227567 ¦ Material :4140 AN ¦ OD GRINDING TO 1.100 /1.098 @ 6.3 (metric) Texture | 6 ea | Delta Gr 021116-01 (Y122757 -6ea).xlsx
110216-02 | 2016-11-02 | PRECISE ROTARY DIE | P/N N054089 SLEEVE ¦ MATERIAL : 4140 PH 4 ea ¦ 4 step grinding ¦ OD 75g6 (2.9524 // 2.9520 // 2.9516 ) @ 0.8 Texture 125 / ea ¦ OD 65g6 (2.5587 // 2.5583 // 2.5579 ) @ 0.8 Texture 0.0002 CONCENTRIC WITH 75g6 ¦ ID 43H6 (1.6935 // 1.6932 // 1.6929 ) @ 0.4 Texture ¦ ID 35 MM (1.379 // 1.3780 // 1.377) @ 0.8 Texture ¦ Need 2 RUSH please | 4 ea | PRD-110316-02 (N054089 -2ea).xlsx
110218-02 | 2018-11-02 | PRECISE ROTARY DIE | MATERIAL : 440 C ¦ THICKNESS ONLY (about .008 In stock per side) 4 ea ¦ GRIND BOTH SIDES TO .864 +/- .001 @ 0.8 TEXTURE | 4 ea | PRD-110218-02 (N044233 PLATE 440C -4ea).xlsx
110222-01 | 2022-11-02 | Magnetic Inspection Lab | Elk GrooveVillage 60007 ¦ P/N 2531543 PIN ¦ MATERIAL 4140 40-45 Rc ¦ Magnetic particle inspection per MIL-I-6868 ¦ Per quote 141217 ¦ CERTIFICATION REQUIRED | 130 pcs | MPI-110222-01 (2531543 PIN HEADLESS 130 ea).xlsx
110222-01 | 2022-11-02 | PRECISE ROTARY DIE | RUSH ¦ MATERIAL : 4140 -28 Rc ¦ N072617 SEAT 3 ea ¦ ALL CONCENTRIC WITHIN .0004 in (Please reference OD for ID Grinding) ¦ 80H8mm (ID) (3.1514 // 3.1505 // 3.1496) 3.1505 +/- .0005 ¦ 70H8mm (ID) (2.7577 // 2.7568 // 2.7559) @.0004 CONCENTRICITY 2.7568 +/- .0005 ¦ 135g6 mm (OD )(5.3144 // 5.3140 // 5.3134 ) 5.3140 +/- .0003 OD 150/ea ¦ PLEASE FILE THE CORNERS MAX .005 after grinding | 3 ea | PRD-110222-01 (N072617 SLEEVE 3ea).xlsx
110222-01 | 2022-11-02 | PRECISE ROTARY DIE | RUSH ¦ MATERIAL : 4140 -28 Rc ¦ ALL CONCENTRIC WITHIN .0004 in (Please reference OD for ID Grinding) ¦ 80H8mm (ID) (3.1514 // 3.1505 // 3.1496) 3.1505 +/- .0005 ¦ 70H8mm (ID) (2.7577 // 2.7568 // 2.7559) @.0004 CONCENTRICITY 2.7568 +/- .0005 ¦ 135g6 mm (OD )(5.3144 // 5.3140 // 5.3134 ) 5.3140 +/- .0003 OD 150/ea ¦ FILE THE CORNERS MAX .005 after grinding | 2 ea | PRD-110222-01 (N072617 SLEEVE 2ea).xlsx
110317-01 | 2017-11-03 | ATOMOWELD INC | MATERIAL :A36 Flange and 1026 Tubing ¦ 1/4 Minimum WELDING Please go over 1/4 | 4 ea | Atomoweld-110317-01 (9w331104 -4ea.xlsx
110317-01 | 2017-11-03 | GENERAL SURFACE HARDENING | ONE MORE RUSH PLEASE !!! ¦ MATERIAL :4140 AN ¦ P/N 11629152-7 WASHER , THRUST ¦ QUENCH AND TEMPER TO 40-50Rc 240 ea ¦ Certification required | 240 ea | GS-110317-01 (11629152-7 WASHER 240ea.xlsx
110421-01 | 2021-11-04 | DELTA GRINDING | N069221 1 ea ¦ N069222 1 ea ¦ Need OD Grinding TO 1.929 / 1.926 & 0.6 Ra | 2 ea | Delta Gr-110421-01 (N069221-1ea N069222-1ea).xlsx
110421-01 | 2021-11-04 | Belmont Plating | Material : 4140 QT to 33-38 Rc ¦ P/N 12384928 BEARING FLANGED Rev A ¦ Finish: Electroless Nickel coat CLAS 2 , GRADE A , SPEC MIL-C-26074 216 ea ¦ (.0010 wall +.0001/-.0003 for OD tight tolerance on 1.3148 /1.1343 In Diam ) ¦ CERTIFICATION NEEDED | 216 ea | BP-100621-02 (12384928 BEARING , FLANGED 216 ea).xlsx
110422-01 | 2022-11-04 | PRECISE ROTARY DIE | P/N N045969 PISTON ¦ MATERIAL : 4140 AN 3 ea ¦ 3 STEP OD GRINDING ¦ 85e7 ( 3.3436 // 3.3429 // 3.3422 ) &0.8 texture 3.3429 +/- .0005 110/ea ¦ 25e7 ( .9817 // .9813 // .9810 ) & 0.4 texture .9813 +/- .0003 ¦ 24.9 /24.8 (.980 / .976 ) X 4.51 FROM SMALL END & 6.3 Texture .9780 +/- .002 | 3 ea | PRD-110422-01 (N045969 -PISTON ROD 3 ea).xlsx
110515-03 | 2015-11-05 | Expert Metal Finishing, Inc | P/N : 6S331801-03 SPROCKET ¦ Finish: ¦ BLACK OXIDE ¦ NO CERTIFICATION | 19 ea | EMF-PO-110515-03 (6S331801-03 -19 ea).xlsx
110517-01 | 2017-11-05 | DELTA GRINDING | Y037685 SLIDE BAR ¦ Need OD Grinding TO 2.7530 +.0005 2ea ¦ Parts go to Nova Chrome | 2 ea | Delta Gr 110517-01 (Y037685-2ea).xlsx
110518-02 | 2018-11-05 | PRECISE ROTARY DIE | P/N H327209 EJECTOR ROD (MATERIAL DELIVERED BY ALRO) ¦ MATERIAL :4140 PH 1 ea ¦ FINISH OD ONLY , MILL DRILL AND G3/4x18mm deep /AND 20 mm x142 mm ream ¦ We provide the tools ¦ G3/4 - and 20 MM reamer also Machine NEXT ¦ THE M10 TAP WITH the 4 FLATS of 94.75 mm (3.730 +/- .01) x 50 MM x 3/16 Rad bottm | 1 ea | PRD-110518-002 (H327209 PLUNGER ROD-1 ea DR ROUGH AND OD FIN).xlsx
110519-01 | 2019-11-05 | PRECISE ROTARY DIE | Y033453 SHAFT (420 SS-30Rc) ¦ OD 13f7 mm ( .5118 // .5115 //.5111 ) .5115 +/- .0003 | 3 ea | PRD-110519-01 (Y033453-ADJUSTING SHAFT-3ea).xlsx
110521-01 | 2021-11-05 | To Pro Tec Metal Finising Co | P/N 9377813 LINK ¦ Material 303 SS ¦ Finish : NO 3.3.4 of MIL-STD-171 ¦ CLASS 4 ALKALINE OXIDIZING PROCESS (Inorganic Black Oxide) 614 ea ¦ Certificate please! (Part Nr and Part Name included in CERT. And FINISH) ¦ Beniamin Grama | 614 ea | PRO-TEC 110521-01 (9377813-LINK 614 ea) BLACK OXIDE.xlsx
110620-01 | 2020-11-06 | Skild Plating Co. | Material 304 SS ¦ P/N 6289498-YOKE ¦ PASSIVATE PER QQ-P-35 ¦ CERTIFICATION PLEASE | 100 pcs | SKILD-110620-01 (6289498 YOKE 100 pcs ).xlsx
110620-01 | 2020-11-06 | Skild Plating Co. | Material 304 SS ¦ P/N 6289498-YOKE ¦ PASSIVATE PER QQ-P-35 ¦ CERTIFICATION PLEASE | 165 ea | SKILD-111720-01 (NA0203-030VH016 STANDOFF 165 ea).xlsx
110624-01 | 2024-11-06 | Expert Metal Finishing, Inc | P/N :11450720 SHAFTS ¦ MATERIAL - 1026 ¦ MIL-DTL-16232 Type M, class 3 ¦ Certs Required | 127 ea | EMF-110624-01 (11450720 SHAFTS 127ea).xlsx
110718-01 | 2018-11-07 | GENERAL SURFACE HARDENING | MATERIAL : 1141 STEEL ¦ P/N 17710781 VALVE ¦ QUENCH AND TEMPER TO 22-33 Rc ¦ CERTIFICATION REQUIRED! | 90 ea | GS-110718-01 (7710781 VALVE-90 ea).xlsx
110719-01 | 2019-11-07 | PRECISE ROTARY DIE | MATERIAL : 4140 PH (P/N- N038440 SHAFT) ¦ 3 STEP OD GRINGIN 5 ea ¦ 24e7 (.9433 // .9429 // .9425) 0.9429 +/- .0004 ¦ 16e7 (.6287 // .6283 // .6280) X100 MM (3.94 FROM END) .6283 +/- .0003 75/ea ¦ 16.25 (.640 /.635 ) FROM 3.934 TO THREAD | 5 ea | PRD-110719-01 (N038440 SHAFT 5ea).xlsx
110722-01 | 2022-11-07 | GENERAL SURFACE HARDENING | MATERIAL : 4130 an ¦ P/N N048534 POPPET 4 ea ¦ LOCAL CASE HARDENED TO 52 Rc +/-2 -1/16 deep minimum ¦ NO CERTS! | 4 ea | GS-110722-01(N048534-POPPET-4ea).xlsx
110722-01 | 2022-11-07 | NOVA CHROME Inc, | N045969 -PISTON ROD 3 ea ¦ LOCAL HARD CHROME ON THE SMALL DIAM ONLY (PER PRINT ) ¦ No certs | 3 ea | Nova Chromne-110722-01 (N045969- 3ea.xlsx
110723-01 | 2023-11-07 | DELTA GRINDING | P/N 2589698 SHAFT ¦ MATERIAL : 304 SS ¦ GRIND TO OD .3735 // .3725 63 Texture .3730 +/- .0005 112 ea | 112 ea | Delta Gr-110723-01 (2589698 SHAFT 112 ea).xlsx
110724-01 | 2024-11-07 | HOPKINS MACHINE CORP | MATERIAL :4150 PH ¦ P/N LML0112 TIE BAR 90 Rd x 2764 mm long (90X6 THREAD w 1.2 Rad) 1 ea ¦ COMPLETE PER PRINT WITH -.002 / in FOR THE CHROME PLATED "Z" AREA ¦ 90f7 DIMENSION 2 pl | 1 ea | HOPKINS-110724-01 (LML0112TIE BAR 1ea).xlsx
110816-01 | 2016-11-08 | Belmont Plating | Material : ASTM 1011 ¦ P/N 12423357 BRACKET ¦ FINIS : ZINC PLATE WITH CHROMATE IAW DIN 50961 Zn12 D d 150 ea ¦ Optional: ZINC PLATE IAW ASTM B633 Fe/Zn TYPE II, CLASS 12 COLOR OLIVE DRAB ¦ 2nd Option: ZINC PLATE WITH CHROMATE OVERCOAT CLASS 12 DRAB ¦ Please proceed with the lowes in price option …or the most convenient from your side ¦ Cert Required Please | 150 ea | BP-110816-01 (12423357 BRACKET 150 ea).xlsx
110817-01 | 2017-11-08 | NOVA CHROME Inc, | MATERIAL :A36 and 1026 TUBING ¦ FLASH CHROME .0003 ¦ IF NOT POSSIBLE ALL OVER IT IS AACCEPTED | 4 ea | Nova Chromne-110817-01 (9W331104 GUIDE SHAFT 4ea.xlsx
110818-01 | 2018-11-08 | GENERAL SURFACE HARDENING | MATERIAL : 4140 PH ¦ P/N 640R4901 ¦ Quench and temper to 48 / 52 Rc 1ea ¦ TESTING PART INCLUDED (3.5 Rd x .8 Thick) ¦ CLEAN PART ONLY AFTER PLEASE ¦ NO CERTS | 2 ea | GS-110818-01 (640R4901-8ea).xlsx
110822-01 | 2022-11-08 | Belmont Plating | P/N 2585712- PIN ¦ Finish : CAD PLATE TYPE 2 , CLASS 3 : 538 ea ¦ SPEC QQ-P-416 ¦ Cert Required Please | 538 ea | BP-110822-01 (2585712- PIN 538.xlsx
110823-01 | 2023-11-08 | PRECISE ROTARY DIE | MATERIAL : 4140 46-52 Rc ¦ P/N 12446277 SPACER DISK ¦ Parts are now 1.385 / 1.386 ¦ LENGTH GRINDING TO 1.381 +/- .001 BOTH SIDES NEED TO BE GROUNDED .3 ea | 3 ea | PRD-110823-01 (12446277 SPACER DISK -1440 of 2500).xlsx
110823-01 | 2023-11-08 | PRECISE ROTARY DIE | 479R3501 SHAFT ¦ MATERIAL 4140 PH 1 ea ¦ 60mm -.04 /-.06 2.3606 // 2.3602 // 2.3598 at 0.4 texture ¦ 2.3602 +/- 0.0004 100/ea | 1 ea | PRD-110823-01 (479R3501 SHAFT 1ea).xlsx
110824-01 | 2024-11-08 | Skild Plating Co. | Material 303SS ¦ P/N 12663156 DISK REV-A 130 ea ¦ FINISH 5.4.1 OF MIL-STD-171 ¦ CERT REQUIRED PLEASE | 130 ea | SKILD-110824-01 (12663156-DISC-130).xlsx
110824-01 | 2024-11-08 | Belmont Plating | please call when ready 773.545.9790 (Option #2) ¦ P/N 8720128 BOLT, FLUID PASSAGE ¦ Finish: 1.9.2.3 OF MIL STD-171 ,EXCEPT .0003 THICK ,SUPPLEMENTARY CHROMATE ¦ TREATMENT TO BE BRONZE OR OLIVE DRAB IN COLOR ¦ NO CERTS REQUIRED | 270 ea | BP-102224-01 (8710628 BOLT PINTLE -270 ea) - REWORK.xlsx
110918-01 | 2018-11-09 | GENERAL SURFACE HARDENING | MATERIAL :1045 AN ¦ P/N N085928 PLATE ¦ RUSH PLEASE (Thank you) 2ea ¦ HEAT TREAT TO 28Rc +/- 2 Rc) ¦ NO CERTS (Thank you) | 2 ea | GS-110918-01 (N085928- PLATE 2ea 1045).xlsx
110921-01 | 2021-11-09 | PRECISE ROTARY DIE | P/N N014109 PISTON ¦ MATERIAL : 4140 -PH 1ea ¦ 150e7 (5.9022 // 5.9014 // 5.9006 ) 0.4 G texture OD 5.9015 IN +/- .0005 ¦ 80e7 (3.1462 // 3.1457 // 3.1451 ) 0.4 G texture 3.1462 -.0005 ¦ NO SIDE TOUCH (ALREADY IN SIZE ) ¦ Remove sharp corners & burs to max .01 | 1 ea | PRD-110921-01 (N014109 PISTON 1ea).xlsx
110923-01 | 2023-11-09 | BODYCOTE | MATERIAL :H13 already q+t TO 45 Rc ¦ P/N 9W306305 LINK PIN ¦ ION NITRIDE .008/012 DEEP CASE HV 1100 -OVER 70 Rc- MAXIMUM POSSIBLE ) 2 ea ¦ Masking per dwg 9W306305 Yellow marked areas ¦ and about (5 mm)3/16 in to the part from the step per print please ¦ NO CERTS! Just the test on the shipping tycket | 2 ea | BODYCOTE-110923-01 -9W306305 LINK PIN 2 ea.xlsx
111021-01 | 2021-11-10 | Belmont Plating | P/N 11629618 RETAINER ,SEAL ¦ Finish : CAD PLATE TYPE 2 CLASS 2 440 ea ¦ SPEC QQ-P-416 ¦ Cert required please | 440 ea | BP-111021-01 (11629718-SEAL 552+15 ea).xlsx
111021-01 | 2021-11-10 | NOVA CHROME Inc, | MATERIAL :N014109 PISTON ¦ ONLY ON THE 80 MM DIAM BETWEEN HEAD AND THREAD ¦ NOTE : M12x 1.75 THREAD AT THE PISTON HEAD for mounting ¦ No certs | 1 ea | Nova Chromne-111021-01 (N014109 PISTON 1ea).xlsx
111115-04 | 2015-10-30 | PRECISE ROTARY DIE | MATERIAL : 637R3501 SPROCKET ¦ EDM CUT (.3150/.3155) -8 MM INTERNAL KEYWAY) ¦ PER PRINT (PEASE KEEP THE .966 +.005/-.000 DIMENSION) | 18 pcs | PRD-111115-04 (637R3501 SPROCKET 18 ea.xlsx
111119-01 | 2019-11-11 | PRECISE ROTARY DIE | MATERIAL : 4140 AN (P/N N089679-FLANGE-ROUGHING) ¦ OD 16.900 +/- .015 (Just to clean up) x 2.420 2 ea ¦ STEP 1 **** OD 14.620 / 14.610 X 16.120 +/- .01 long **** ¦ ID 11.770 /11.780 in BORE THRU 1000/ea ¦ ALL DIMENSIONS HAVE +.05 /.06 In Stock for Heat treatment already included | 2 ea | PRD-111119-01 (N089679-FLANGE ROUGHING).xlsx
111120-01 | 2020-11-11 | PRECISE ROTARY DIE | P/N N024126 SHAFT 2 ea ¦ MATERIAL :320 SS ¦ 3 STEPS OD GRINDING ¦ 13e7 ( .5106 // .5102 // .5098 ) @ 6.3 Texture .5102 +/- .0004 125/ea ¦ 28e7 ( 1.1008 // 1.1004 // 1.1000) @0.8 Texture 1.1004 +/- .0004 ¦ 24 mm (.945 ) @ 6.3 Texture .945 +/- .001 | 2 ea | PRD-111120-01 ( N024126 SHAFT-2ea).xlsx
111121-03 | 2021-11-11 | DELTA GRINDING | Y143830 SHAFT 1.437 x 11.752 long 1 ea ¦ Y143832 SHAFT 1.437 X 149.940 Long 1 ea ¦ Y143833 SHAFT 1.437 x 16.260 long 1 ea ¦ Need OD Grinding TO 1.3775 /1.3755 in Diam 1.3765 +/- .001 & 1.6 to 3.2 texture | 3 ea | Delta Gr 111121-03 (Y143830 -32-33 SHAFT total 3).xlsx
111122-01 | 2022-11-11 | DELTA GRINDING | N090092 ¦ Need OD Grinding TO 1.6530 /1.650 @ 6.3 RA TEXTURE | 2 ea | Delta Gr-111122-01 (N090092 -2 ea).xlsx
111123-01 | 2023-11-11 | Belmont Plating | P/N 7069195 HOOK,TOW,PIN Rev-C ¦ Finish: CADMIUM PLATE TYPE II ,CLASS 3 PER SPEC QQ-P-416 ¦ Cert Required Please | 263 ea | BP-111123-01(7069195 HOOK PIN 263).xlsx
111123-02 | 2023-11-11 | Skild Plating Co. | Material 304 SS ¦ P/N 2589698 SHAFT 112 ea ¦ PASSIVATE PER QQ-P-35 TYPE 1 ¦ CERT REQUIRED PLEASE | 112 ea | SKILD-111123-02 (2589698 SHAFT 112 ea).xlsx
111218-01 | 2018-11-12 | PRECISE ROTARY DIE | P/N H327229 SHAFT ¦ MATERIAL :1045 AN 1ea ¦ OD GRINDING 140/ea ¦ 3.7402 +/- .0004 ¦ 3.7395 +/- .0003 x 3.94 FROM END (SEE PRINT) ¦ 2.3618 +/- .0003 (SMALL END) ¦ PLEASE DO NOT TOUCH SIDES | 1 ea | PRD-111218-01 (H327229 SHAFT 1ea).xlsx
111220-01 | 2020-11-12 | PRECISE ROTARY DIE | MATERIAL :4140 PH (28-32 Rc) ¦ PEASE CASE HARDEN THE 3 BLACK MARKED PLACES ON BOTH SIDES ¦ HARDEN TO 50 Rc LOCALLY) 250 ea ¦ GRIND AFTER TO 1.180 +/- .001 ( ABOUT .008 FROM EACH SIDE) | 250 ea | Precise Lapping -111220-02 (WASHER BRONZE 281 ea).xlsx
111220-01 | 2020-11-12 | PRECISE ROTARY DIE | MATERIAL :A36 ¦ PLEASE GRIND THE BLACK MARKED SIDE FIRST (TRY TO CLEAN UP THE MARK) ¦ MAKE SURE THERE IS AT LIST .004 -.006 in left for the other side) 125/ea ¦ FINAL DIMENSION 1.575/1.573 | 1 ea | PRD-111220-01 (PLATES 2ea).xlsx
111317-01 | 2017-11-13 | NOVA CHROME Inc, | Parts are coming from Delta Grinding (with no papers) ¦ P/N Y037685 SLIDE BAR ¦ MATERIAL: 1045 STEEL ¦ FLASH CHROME ¦ PLATING .0003 to .0005 THICK (per side) ¦ ONLY ON THE OD (Please use the 36 mm screw supplyed by Advanced) 2 ea ¦ NO CERTS | 2 ea | Nova Chromne 111317-01 (Y037685 SLIDE BAR 2 ea).xlsx
111318-01 | 2018-11-13 | Belmont Plating | Material : 4140 ¦ P/N 6289452 RETAINER ¦ CAD PLATE TYPE 1 , CLASS 3 ¦ Cert Required Please | 85 ea | BP-111318-01 (6289452 RETAINER 85 ea).xlsx
111318-01 | 2018-11-13 | Belmont Plating | Material : 4140 ¦ P/N 6289452 RETAINER ¦ CAD PLATE TYPE 1 , CLASS 3 85 ea ¦ Cert Required Please | 85 ea | BP-111318-01 (6289452 RETAINER 82 ea).xlsx
111318-01 | 2018-11-13 | NOVA CHROME Inc, | P/N SM206 HEADS ¦ MATERIAL: 4140 PH ¦ HARD CHROME .005 minimum (local ) ¦ .005 even .007 LOCAL (on the teeth only if possible ¦ NO CERTS | 2 pcs | Nova Chromne 111318-01 (SM206 HEADS 2ea).xlsx
111323-01 | 2023-11-13 | GENERAL SURFACE HARDENING | MATERIAL : 4140 AN ¦ P/N TMN0026 LINK PIN (3.96X 23.42) 4 ea ¦ P/N TMG0038 LINK PIN (1.3/16 rd x 3.3/4 long 1ea) 7 ea ¦ Quench and Temper to 56-50 Rc ¦ Please test on Diameter with minimum grinding on the oposite side of the pin holes ¦ NO CERTS! | 11 ea | GS-111323-01 (TMG0038-7 ea TMN0026-4 ea).xlsx
111323-01 | 2023-11-13 | Belmont Plating | P/N 11636936 KEY, MACHINE ¦ Finish: CADMIUM PLATE TYPE II ,CLASS 2 PER SPEC QQ-P-416 ¦ Cert Required Please | 296 ea | BP-111323-01(11636936 KEY 280).xlsx
111420-01 | 2020-11-14 | PRECISE ROTARY DIE | P/N N127433 SHAFT 2 ea ¦ MATERIAL :4140 PH ¦ 4 STEPS OD GRINDING ¦ 16e7 (.6287 // .6283 // .6280 ) @ 0.4 Texture ) @ 0.4 Texture .6283 +/- .0003 125/ea ¦ 16.2 (.638 +/- .002 ) 6.3 Texture .638 +/- .002 ¦ 20h7 ( .7874 // .7870 //.7866 ) 6.3 Texture .7870 +/- .0004 ¦ 24e7 ( .9433 // .9429 // .9425) @ 0.8 Texture .9429 +/- .0004 | 2 ea | PRD-111420-01 (N127433-SHAFT 2ea).xlsx
111422-01 | 2022-11-14 | GENERAL SURFACE HARDENING | P/N 12446277 SPACER, DISC CLUTCH ¦ MATERIAL 4140 AN ¦ Quench and Temper to 46-52 Rc 1500 ea ¦ Certification Required | 1500 ea | GS-111422-01 (12446277 SPACER 1500 ).xlsx
111424-01 | 2024-11-14 | PRECISE ROTARY DIE | P/N 408S3406 BUSHING ¦ MATERIAL : GRAY CAST IRON 10 ea ¦ ID (now at 1.655 +/- .0015) ¦ ID GRINDING TO 1.6600 /1.6590 3.2 my TEXTURE 25/ea | 10 ea | PRD-11144-01 (408S3406 10 Ea).xlsx
111518-00 | 2019-08-15 | DELTA GRINDING | N069221 ¦ Need OD Grinding TO 1.929/1.926 | 1 ea | Delta Gr-081519-01 (N069221-1ea).xlsx
111518-02 | 2018-11-15 | DELTA GRINDING | N069221 ¦ Need OD Grinding TO 1.929/1.926 | 1 ea | Delta Gr-111518-02 (N069221-1ea).xlsx
111518-03 | 2018-11-15 | PRECISE ROTARY DIE | MATERIAL : 4140 (28RC) ¦ N085928 PLATE ¦ Flame hard first per dwg to about 50 Rc (heat both sides of the pear shape small radius 70/ea ¦ PLEASE GRIND ABOUT .007 each side 80/ea ¦ FINISH DIM .7870/.7850 (.786 +/- .001) | 007 ea | PRD111518-03 (N085928-1ea).xlsx
111616-01 | 2016-11-16 | PRECISE ROTARY DIE | P/N 8349811 FOLLOWER CAM ¦ MATERIAL : 8620 PH 200 ea ¦ SIDE GRINDING ONLY FROM .718 ¦ FINISH to .714 // .711 (About .004 / side) 1.25/ea | 200 ea | PRD-111616-01 (8349811 FOLLOWER -200 ea).xlsx
111617-01 | 2017-11-16 | PRECISE ROTARY DIE | P/N 11629152-7 WASHER ¦ MATERIAL : 4140- 45 Rc ¦ GRIND TO 0.070 +/- .001 THICKNESS 220 ea | 220 ea | PRD-111617-01 (11629152-7 Washer 220 ea).xlsx
111617-02 | 2017-11-16 | PRECISE ROTARY DIE | P/N 6S3318 01 and 03 ¦ EDM KEYWAY PER DWG 6S331803 ¦ 12 MM -.0 /+ .025 mm WIDE (.4724 /.4734 IN) 32 ea | 32 ea | PRD-111617-02 (6S3318 03 SPROCKET -32 ea).xlsx
111618-01 | 2018-11-16 | MEXICALI HARD CHROME Co | MATERIAL : 4140 AN ¦ 9X941001 ¦ METALIZE LOCALY ONLY ABOUT 8 In ON THE 1.642 Diam (PER BLACK MARKER) ¦ BUILD UP ABOUT ..015 to .02 PER DIAMETER 1 ea ¦ FINAL DIM AFTER GRINDING WILL BE 1.650 NOW IT IS 1.642 AT THE END ¦ PLEASE PROTECT THE THREAD AND THE ID THREAD AND THE SHOULDERS | 1 ea | Mexicali Hard Chromne-111618-01 (9X941001 -1ea).xlsx
111621-01 | 2021-11-16 | DELTA GRINDING | 8725238 PIN ¦ .394 x .44 ¦ Need OD Grinding TO .3753 // .3751 .3752+/- .0001 1180 ea | 1180 ea | Delta Gr 111621-01 (8725238 PIN-1180 ea).xlsx
111622-01 | 2022-11-16 | DELTA GRINDING | 2531543 PIN ¦ Need OD Grinding TO .4365 +0 / -.0005 130 ea | 130 ea | Delta Gr 111622-01 (2531543 PIN 130 ).xlsx
111622-01 | 2022-11-16 | PRECISE ROTARY DIE | MATERIAL : 4130 -52 Rc ¦ P/N N048534 POPPET 2 ea ¦ Please sandblast the whole ID first ¦ ID - 69H8 mm (2.7183 // 2.7175 // 2.7165 )in 2.7175 +/- .0005 ¦ OD-79.96 /79.94 mm (3.1480 // 3.1476 // 3.1472 ) 3.1476 +/- .0004 | 2 ea | PRD-111622-02 (N048534 POPPET-2ea ).xlsx
111622-02 | 2022-11-16 | DELTA GRINDING | S536600 ROD ¦ Need OD Grinding TO 0.9438 @ 3.2 Texture 1 ea | 1 ea | Delta Gr 111622-02 (TKL0034 -1ea.xlsx
111721-01 | 2021-11-17 | PRECISE ROTARY DIE | P/N Y143831 COUPLING ¦ MATERIAL : 1020 DOM 2ea ¦ EDM CUT FOR THE 10 MMx 3.3 mm Internal Key 100/ea ¦ .3937 -0 /+.0006 (can be .001 over WIDE x .130 DEEP FROM THE INTERSECTION WITH RADIUS ¦ PER PRINT (FINAL DEPTH 1.480 -0 +.005 ) | 2 ea | PRD-111721-01 (Y143831-COUPLING EDM 2ea).xlsx
111722-01 | 2022-11-17 | GENERAL SURFACE HARDENING | P/N 11629583 PLUG ¦ MATERIAL 1045 AN ¦ Quench and Temper to 23-32 Rc 535 ea ¦ Certification Required | 535 ea | GS-111722-01 (11629583-PLUG 535 ea).xlsx
111723-01 | 2023-11-17 | GENERAL SURFACE HARDENING | MATERIAL : 4140 AN ¦ P/N 12325400 KEY , MACHINE 168 ea ¦ Quench and Temper to 35-40 Rc ¦ Certification required please | 168 ea | GS-111723-01 (12325400 KEY 140).xlsx
111723-02 | 2023-11-17 | DELTA GRINDING | TMN0026 LINK PIN 4ea ¦ MATERIAL : 4140 50/56 Rc ¦ 100f6 3.9356 // 3.9347 0.8 G Texture 3.9352 +/- .0004 4 ea ¦ 30f6 1.1803 // 1.1798 0.8 G Texture 1.1800 +/- .0002 7 ea | 11 ea | Delta Gr-101223-02 (TMN0026 4 ea -TMG0038-7ea).xlsx
111822-01 | 2022-11-18 | GENERAL SURFACE HARDENING | MATERIAL : 4140 PH (28-32 Rc) ¦ P/N TKR0054 LINK PIN (2.3/8 Rd x 7.6 in long 4ea) 4ea ¦ P/N TMG0038 LINK PIN (1.3/16 rd x 3.3/4 long 1ea) 1ea ¦ CASE HARDEN or CARBIRIZE TO 50-56 Rc x 1/16 Deep all over ¦ Please test on Diameter with minimum grinding on the oposite side of the pin holes ¦ NO CERTS! | 5 pcs | GS-111822-01 (LINK PIN 4 +1).xlsx
111822-01 | 2022-11-18 | PRECISE ROTARY DIE | MATERIAL : 4140 46-52 Rc ¦ P/N 12446277 SPACER DISK 1500 ea ¦ Parts are now 1.385 / 1.386 ¦ LENGTH GRINDING TO 1.381 +/- .001 .27 /ea | 1500 ea | PRD-111822-01 (12446277 SPACER DISK -1500 ).xlsx
111822-02 | 2022-11-22 | Expert Metal Finishing, Inc | P/N :2531543 PIN,STRAIGHT ,HEADLESS ¦ MATERIAL 4140 @ 40-45 Rc 130 ea ¦ We need 2 operations ¦ 1 ) PHOSPHATE TYPE M PER MIL-P-16232 TYPE M CLASS 1 ¦ 2) FINISH COAT WITH .0002 -.0005 THICK SOLID FILM LUBRICANT ELECTROFILM ¦ LUBE-LOK NO. 4396 OR EQUIVALENT SUB: MIL-L-25504 ¦ CERTIFICATION REQUIRED FOR BOTH OPERATIONS | 130 ea | EMF-PO-111822-02 (2531543 PIN 130).xlsx
111918-01 | 2018-11-19 | DELTA GRINDING | 7710781 VALVE ¦ Need OD Grinding TO .9980 /.9983 90 ea ¦ PARTS GO TO NOVA CHROME AFTER | 90 ea | Delta Gr 111918-01 (7710781-VALVE 90 ea).xlsx
111918-01 | 2018-11-19 | GENERAL SURFACE HARDENING | PLEASE RUSH (NEXT DAY IF POSSIBLE PLEASE) ¦ MATERIAL :4140 AN ¦ P/N N064799 SHAFT 7 ea ¦ Harden to 45 Rc +/- 2 ¦ No certs | 7 ea | GS-111918-01 (N064799 SHAFT-7 pcs).xlsx
111918-01 | 2018-11-19 | DELTA GRINDING | 9W991310 ¦ Need OD Grinding TO 1.6530 /1.6500 | 4 ea | Delta Gr-111518-01 (9W991310-9X941001- 4ea).xlsx
111919-01 | 2019-11-19 | GENERAL SURFACE HARDENING | MATERIAL :4140 AN ¦ P/N N064799 SHAFT 5 ea ¦ Harden to 45 Rc +/- 2 ¦ No certs | 5 ea | GS-111919-01 (N064799 SHAFT-5 pcs).xlsx
111920-01 | 2020-11-19 | PRECISE ROTARY DIE | P/N Y047350 ¦ MATERIAL : 4140 PH 2ea ¦ 2 STEP OD GRINDING ¦ 35e7 mm OVER BRONZE ONLY ( 1.3760 /1.3755 // 1.3750) 1.3755 +/- .0005 ¦ 18e7 mm (.7065 +/- .0002 ) @0.8 TEXTURE PLEASE) .7065 +/- .0002 ¦ ALLOWANCE FOR CHROME PLATING INCLUDED ON 18e7 | 2 ea | PRD-111920-01 (Y047350 SHAFT 2ea).xlsx
111924-01 | 2024-11-19 | DELTA GRINDING | 408S3406 BUSHING ¦ Need OD Grinding TO (2.1645 +/-.0005) | 10 ea | Delta Gr-111924-01 (408S3406 BUSHING 10 ea).xlsx
111924-02 | 2024-11-19 | PRECISE ROTARY DIE | MATERIAL : 4140 PH ¦ HMW0025 SHAFT 1ea ¦ 95js6 (3.7406 //3.7402 //3.7397) 0.4 Texture Grove side 3.7400+/-.0003 L END ¦ 85g6 (3.3460 // 3.3456 // 3.3451) 3.2 Texture Grove side 3.3455 +/-.0004 L END ¦ 90js6 (3.5437 // 3.5433 // 3.5429) 3xM12 threads side (0.4Texture) (3.5433 +/-.0004) R END ¦ 80g6 ( 3.1492 // 3.1488 //3.1485) 3xM12 threads side (32 Texture) (3.1488 +/- .0003) R END | 1 ea | PRD-111924-02 (HMW0025 SHAFT 1ea).xlsx
112017-01 | 2017-11-20 | GENERAL SURFACE HARDENING | MATERIAL :4140 AN ¦ P/N 8768711 sleeve ¦ QUENCH AND TEMPER TO 45-52 Rc 106 EA ¦ Certification required | 106 EA | GS-112017-01 (8768711 sleeve 106EA).xlsx
112018-02 | 2018-11-20 | NOVA CHROME Inc, | P/N 7710781 VALVE ¦ MATERIAL: 1141 -32 Rc ¦ FLASH CHROME ¦ .00005 to .0001 ¦ Kevin Max .0001 will be Ok (one tenth of a thousand Max) 90 ea ¦ Please don t over coate (I have critical dimension on OD _0.9980 -0.9985 Max) ¦ Cartification Required Please | 90 ea | Nova Chromne 112018-02 (7710781-VALVE 90 ea ).xlsx
112019-01 | 2019-11-20 | DELTA GRINDING | PLEASE RUSH (TOMMORROW IF POSSIBLE OR FRIDAY) ¦ 10625959 PIN ¦ Need OD Grinding TO .8580 /.8565 &3.2 Texture) 20 ea | 20 ea | Delta Gr 112019-01 (10625959 PIN 20 ea.xlsx
112021-01 | 2021-11-20 | J&C Engineering Inc, | H319673 ARM ¦ MATERIAL :A36 100 /ea ¦ LASER CUT PER PRINT 3 sets | 3 ea | JC Eng-112021-01 ( H319673 ARM Laser 3ea).xlsx
112023-01 | 2023-11-20 | DELTA GRINDING | 12310868 PIN ¦ Need OD Grinding TO .498 /.497 & 3.2 Texture ¦ Please drop off to Belmont Plating (Please include the delivery fee in the grinding) | 112 ea | Delta Gr-0112023-01 (12310868 PIN 112 ea).xlsx
112023-01 | 2023-11-20 | GENERAL SURFACE HARDENING | MATERIAL : 1045 AN ¦ P/N 7069195 HOOK, TOW PIN REV- C 265 ea ¦ We hope the cad plate will survice the heat treatment (we missed the heat treatment ) ¦ Quench and temper to 230 -283 BH ¦ CERTIFICATION REQUIRED | 265 ea | GS-112023-01 (7069195 PIN , 265 ea).xlsx
112023-01 | 2023-11-20 | Belmont Plating | P/N 11636936 KEY ¦ STRIPPING THE CAD (TYPE 2 Class 2 QQ-P-416) ¦ no certs | 110 ea | BP-112023-01 (1636936 key 110.xlsx
112119-01 | 2019-11-21 | PRECISE ROTARY DIE | MATERIAL : 303 SS ¦ MATERIAL SUPPLYED SS 3030 .156 in Diam 14 pcs 6 ft long 500 ea ¦ I will do the passivation on my own expense make more ¦ WILL EMAIL DXF AND SOLID MODEL TO | 14 pcs | PRD-112119-01 (P/N 11747247 PIN REV A 500 PLUS any QTY.xlsx
112122-01 | 2022-11-21 | PRECISE ROTARY DIE | MATERIAL :4140 50-56 TRc ¦ P/N TKR0054 LINK PIN 4 ea ¦ OD GRINDING TO ( 2.3610 // 2.3606 // 2.3603) 2.3606 +/- .0003 ¦ P/N TMG0038 LINK PIN ¦ OD GRINDING TO ( 1.1803 // 1.1801 // 1.1798 ) 1.1801 +/- .0002 1ea | 5 pcs | PRD-112122-01 (LINK PIN 4 +1).xlsx
112123-01 | 2023-11-21 | GENERAL SURFACE HARDENING | MATERIAL : 4140 AN ¦ P/N 12304481-1 568 ea ¦ QUENCH AND TEMPER TO 36-42 Rc ¦ CERTIFICATION REQUIRED | 568 ea | GS-112123-02 (12304481-1 PIN 568 ea).xlsx
112123-02 | 2023-11-21 | Belmont Plating | P/N 12310868 PIN ¦ Finish : 1.9.2.2 OF MIL-STD-171 110 ea ¦ Cert Required Please | 110 ea | BP-112123-02 (12310868 PIN -110 ea).xlsx
112124-01 | 2024-11-21 | GENERAL SURFACE HARDENING | MATERIAL : 1030 temper down order Job# 490831 ¦ P/N 20655752356 HEX BOLT 1600 ea ¦ Harden to 28-32 RC ¦ NO CERTS | 1600 ea | GS-112124-01 (20655752356 HEX BOLT 1600 ea).xlsx
112219-01 | 2019-11-22 | PRECISE ROTARY DIE | MATERIAL 4140 (28 RC) P/N N086441 _GRINDING ¦ OD GRINDING ONLY 1ea ¦ N O T E: PLEASE DO NOT CHAMFER ID ON THE 95 MM DIAM NO MARKS ALLOWED ¦ THAT IS A VALVE EDGE ¦ 140g6 mm- (5.5113 // 5.5108 // 5.5103 IN OD ) ¦ ******************5.5108+/- .0005 | 1 ea | PRD-112219-01 (N086441-GRINDING 1 ea).xlsx
112222-01 | 2022-11-22 | PRECISE ROTARY DIE | MATERIAL :416 SS ¦ P/N MS20066-793 KEY 155 ea ¦ ALL 4 SIDES GRIDING TO .8760/.8750 .8755 +/- .0005 ¦ Parts are now at 0.885 3 $/ea ¦ PLEASE REGRIND @ SIDES OF THE SQUARE THAT FINAL DIM WILL BE .8750 /.8760 | 155 ea | PRD-011123-03 (MS20066-793 KEY-150 ea).xlsx
112222-01 | 2022-11-22 | PRECISE ROTARY DIE | MATERIAL :416 SS ¦ P/N MS20066-793 KEY 150 ea ¦ ALL 4 SIDES GRIDING TO .8760/.8750 .8755 +/- .0005 ¦ Parts are now at 0.885 $/ea ¦ PLEASE REGRIND 2 SIDES OF THE SQUARE FOR FINAL DIM OF .8760 /.8750 ¦ If possible please clean and re pack the same way after (Thank you ) | 150 ea | PRD-011123-03 (MS20066-793 KEY-150 ea) REWORK.xlsx
112222-01 | 2022-11-22 | PRECISE ROTARY DIE | MATERIAL :1045 23-32 Rc ¦ P/N 11629583 PLUG 535 ea ¦ Parts are now at .504/.505 .55 ea ¦ Tapped hole side grinding to .500 +/- .001 @ 0.4 Ra | 55 ea | PRD-112222-01 (11629583 PLUG 535 ea).xlsx
112223-01 | 2023-11-22 | DELTA GRINDING | 12304481-1 PIN ¦ Part are at .245/.246 now 568 ea ¦ STEP 1 Need OD Grinding TO .2395 /.2390 ¦ STEP 2 Need Groove grinding to .211 /.210 with max .01 Rd at bottom x 1.230 / 1.220 ¦ wide close to the head (you did this last time ) | 568 ea | Delta Gr-112223-01 (12304481-1 PIN 568 ea).xlsx
112223-02 | 2023-11-22 | PRECISE ROTARY DIE | MATERIAL : 4140 AN ¦ P/N 12446277 SPACER DISK (2nd batch of 930 and 320 +50 to be delivered next week) 1300 ea ¦ Parts are now 1.385 / 1.386 ¦ LENGTH GRINDING TO 1.381 +/- .001 BOTH SIDES NEED TO BE GROUNDED .30 /ea | 1300 ea | PRD-112223-02 (12446277 SPACER DISK -1250 of 2500).xlsx
112224-01 | 2024-11-22 | NOVA CHROME Inc, | MATERIAL :Y029536- 2ea 65-45-12 (DURABAR CAST IRON) 3 ea ¦ Y059901-4ea ALL OVER (4140 28 RcSTEEL) 2 ea ¦ HARD CHROME .0005 THICK WALL ¦ No certs | 5 ea | Nova Chromne-112224-01 (Y029536-3ea -Y059901-2 ea.xlsx
112322-01 | 2022-11-23 | Automatic Anodizing | P/N 12364260 PISTON BRAKE ¦ Finish ANODIZE SPEC. MIL-A-8625 TYPE 1 ,CLASS 1 1116 ea ¦ Size 1.99 Dia x .78 ¦ Please send them back without wrapping them ,we have to run them back on the machines ¦ NEED CERTIFICATION PLEASE ! | 1116 ea | Automatic Anodize 112322-01 (12364260-PISTON 1116 ea).xlsx
112322-01 | 2022-11-23 | PRECISE ROTARY DIE | MATERIAL : 4140 -30Rc ¦ P/N TKL0034 SHAFT 1 ea ¦ SHORT END 50g6 (1.9681 // 1.9678 // 1.9675 ) 1.9678 +/- .0003 ¦ NO SIDE GRINDING PLEASE (CRITICAL DIMENSION THE SIDES) ¦ LONG END 50f7 (1.9675 // 1.9670 // 1.9665) 1.9670 +/- .0005 ¦ NO SIDE GRINDING PLEASE 125/ea | 1 ea | PRD-112322-01 (TKL0034 SHAFT).xlsx
112420-01 | 2020-11-24 | NOVA CHROME Inc, | MATERIAL :Y047350 SHAFT ¦ PARTIAL HARD CHROME (PLEASE MASK ALL EXCEPT THE YELLOW AREA 2 ea ¦ ONLY THE 18 MM SHAFT NEREDS .0002 to .0004 HARD CHROME ¦ NOTHING ON THE THREADS OR PISTON HEAD (THANK YOU) ¦ No certs | 2 ea | Nova Chromne-112420-01 (Y047350 SHAFT 2ea).xlsx
112421-01 | 2021-11-24 | DELTA GRINDING | Y132076 ELECTRODE ¦ Material 304 SS 14 ea ¦ Need OD Grinding TO .787 +/- .002 & 0.8 Texture | 60 ea | Delta Gr-112421-01(Y132076 ELECTRODE 14 ea).xlsx
112514-01 | 2014-11-25 | Alloy Chrome Inc, | MATERIAL : DOM TUBING WITH BASE PLATE WELDMENT ¦ SHAFT (2 ea) ¦ NO CERTIFICATION | 2 ea | Alloy Chromne-112514-01.xlsx
112519-01 | 2019-11-25 | PRECISE ROTARY DIE | P/N H327209 EJECTOR ROD (MATERIAL DELIVERED BY ALRO TOMORROW) ¦ MATERIAL :4140 PH 1 RUSH BE DEC 6 ¦ , MILL DRILL AND G3/4x18mm deep /AND 20 mm x142 (5.6 in deep ream) 2 by Dec 25 ¦ for G3/4 x .72 Deep drill 15/16 (.937 x 7/8 Deep) 2250/ea ¦ MAKE - 58H7 (2.2846 -2.2835 x 15 mm deep .590 ) and forM58x3 THREAD (bore 2.165) ¦ We provide the tools :58 X3 mm gage and Tap 58 x 3 ¦ G3/4 and 20 MM reamer:and (Rc 1/2 Tap Please drill .708 /.719 to 20 MM ream ) | 3 pcs | PRD-112519-01 (H327209 PLUNGER ROD-1 Rush and 2 Reg 3 pcs COMPLETE ).xlsx
112519-01 | 2019-11-25 | DELTA GRINDING | PLEASE RUSH (NEED BY TUESDAY PM IF POSSIBLE) ¦ 8348094 HEAD ¦ Need OD Grinding TO 1.200 +/- .001 526 ea | 526 ea | Delta Gr 112519-01 (8348094 HEAD-500ea).xlsx
112519-01 | 2019-11-25 | GENERAL SURFACE HARDENING | MATERIAL :4140 AN ¦ P/N Y060469 SLEEVE 1ea ¦ Harden to 25 Rc +/- 2 ¦ No certs | 1 ea | GS-112519-01 (Y060469 SLEEVE 1ea).xlsx
112520-01 | 2020-11-25 | DELTA GRINDING | N069350 ROD ¦ N041987 ROD ¦ N062784 ROD ¦ Need OD Grinding TO 1.6530 /1.6500 | 6 ea | Delta Gr-112520-02 (N069350- 6 ea.xlsx
112524-01 | 2024-11-25 | GENERAL SURFACE HARDENING | MATERIAL : 4130 AN ¦ P/N N069971 POPPET (LOCAL CASE HARDEN TO 56 Rc +/- 2 @ 1/16 DEEP) 2 ea ¦ NO CERTS | 2 ea | GS-112524-01 (N069971-POPPET 2ea).xlsx
112524-01 | 2024-11-25 | Expert Metal Finishing, Inc | P/N :1550306-7 RING-GASKET RETAIN ¦ MATERIAL 1117 ¦ Finish: PHOSPHATE TYPE M, CLASS 1 PER MIL -P-16232 ¦ ALSO :FINISH COAT ALL OVER WITH DRYING TYPE PRESERVATIVE OIL ¦ SO THAT ALL SURFACES SHAL SUSTAIN A 48 HOUR MIN SALT SPRAY TEST ¦ (Please sign the certs) ¦ CERTIFICATION REQUIRED | 540 ea | EMF-PO-112524-01 (1550306-7 RING-550ea).xlsx
112718-01 | 2018-11-27 | PRECISE ROTARY DIE | I need 3 pcs Rush Please ¦ P/N N064799 SHAFT ¦ MATERIAL : 4140 45 Rc 7 ea ¦ 3 step grinding all @ 3.2 Texture ¦ OD 25e7 .9827 //.9823//.982) @ 3.2Texture .9823 +/- .0003 75/ea ¦ OD 40e7 (1.5728 // 1.5723 // 1.5720 ) 1.5723 +/- .0003 ¦ OD 30h6 ( 1.1810 // 1.1808 // 1.1806 ) 1.1808 +/-.0002 ¦ .001 SIDE TOUCH ON .1808 in Diam ONLY (just to clean up ) ¦ 3 pcs RUSH please | 3 pcs | PRD-112718-01 (N064799-7 Shaft ).xlsx
112718-01 | 2018-11-27 | Skild Plating Co. | Material 304 SS ¦ P/N LS1124579 CONNECTOR ¦ FINIS : PASSIVATION PER 5.4.1 OF MIL-STD-171 ¦ CERT REQUIRED PLEASE | 313 ea | SKILD-112718-01 (LS1124579 CONNECTOR 313 ea).xlsx
112718-02 | 2018-11-28 | DELTA GRINDING | 640R4901 SHAFT ¦ 85h7 mm (3.3453 // 3.3450) @0.8 Texture 3.3453 / 3.3450 ¦ Please send to Nova Chrome after | 8 ea | Delta Gr-112718-02 (640R4901-8ea).xlsx
112718-03 | 2018-11-27 | NOVA CHROME Inc, | MATERIAL :640R4901 SHAFT ¦ PARTIAL HARD CHROME ON BIG DIAMERER ONLY 8 ea ¦ (SIDE TAPS ARE M8 for ref) ¦ No certs | 8 ea | Nova Chromne-112718-03 (640R4901-SHAFT-8 ea).xlsx
112916-01 | 2016-11-29 | PRECISE ROTARY DIE | 9W306305 PIN (REAPEAT) ¦ MATERIAL H13 -45 Rc 5 ea ¦ 1 STEP (Please pre grind to 3.945 first to be able to correct the centers if needed) ¦ 100f6 (3.9355 //3.9350 //3.9347 ) WITHIN .001 CONCENTRIC WITH THE SLOT) | 5 ea | PRD-112916-01 (9W306305-PIN)-5ea.xlsx
112916-02 | 2016-11-29 | DELTA GRINDING | 8349811 FOLLOWER ¦ ID SIZE NOW .870 +/- .002 ¦ Need ID Grinding or (HONING same as las time in 2015 ) to 0.8766 /.8761 200 ea ¦ parts are concentric with OD within .001 | 200 ea | Delta Gr 112916-02 (8349811 FOLLOWER 200).xlsx
112918-03 | 2018-11-29 | PRECISE ROTARY DIE | P/N H327209 EJECTOR ROD (MATERIAL DELIVERED BY ALRO) ¦ MATERIAL :4140 PH 2ea ¦ FINISH OD ONLY , MILL DRILL AND G3/4x18mm deep /AND 20 mm x142 mm ream ¦ MATERIAL COMING TOMORROW 2250/ea ¦ We provide the tools ¦ G3/4 - and 20 MM reamer also Machine NEXT ¦ THE M10 TAP WITH the 4 FLATS of 94.75 mm (3.730 +/- .01) x 50 MM x 3/16 Rad bottm | 2 ea | PRD-112918-003 (H327209 PLUNGER ROD-2 ea DR ROUGH AND OD FIN).xlsx
112923-01 | 2023-11-29 | Belmont Plating | P/N 11636936 KEY, MACHINE ¦ Finish: CADMIUM PLATE TYPE II ,CLASS 2 PER SPEC QQ-P-416 ¦ NO CERTS | 110 ea | BP-112923-01(11636936 KEY 110).xlsx
112923-01 | 2023-11-29 | DELTA GRINDING | P/N 12690769-2 PIN 262 ea ¦ OD GRINDING TO .560 / .559 @ 63 (1.6 Ra)Texture | 262 ea | Delta Gr 112923-01 ( 12690769-2 -262ea).xlsx
113018-01 | 2018-11-30 | PRECISE ROTARY DIE | P/N 609T1001 AFTER NITRIDE ¦ MATERIAL : 4140 - 50 Rc 3 ea ¦ OD 90p6 ( 3.5456 // 3.5452 // 3.5448 ) OD 3.5452 +/- .0004 25/ea | 3 ea | PRD-113018-01 (609T1001 BUSHING 3 ea).xlsx
113020-01 | 2020-11-30 | Automatic Anodizing | P/N 2600347 SPACER ¦ MATERIAL 6061 ¦ Finish Conversion coating Composition I Yellow ¦ Please add the specs to the certs ¦ MIL-A-8625 ¦ NEED CERTIFICATION PLEASE ! | 294 ea | Automatic Anodize -113020-01 (2600347 -SPACER 294).xlsx
113021-01 | 2021-11-30 | PRECISE ROTARY DIE | P/NY092205 AUX GUIDE BAR ¦ MATERIAL : 4140 -PH 1ea ¦ 30f8 (1.1790 // 1.1785 // 1.1780) OD 1.1785 +/- .0005 ¦ .001 deducted for chrome plate ¦ 25g6 ( .9840 // .9837 // .9835 ) step no side .9837 +/- .0002 | 1 ea | PRD-113021-01 ( AUXILIARY BAR 1ea).xlsx
113023-01 | 2023-11-30 | Belmont Plating | P/N 7069195 HOOK,TOW,PIN Rev-C ¦ Strip the Tipe II ,Class 3 CAD 265 ea ¦ NO CERTS PLEASE | 265 ea | BP-113023-01(7069195 HOOK PIN 265 -stripping).xlsx
113023-01 | 2023-11-30 | PRECISE ROTARY DIE | P/N H306463 PLATE ¦ MATERIAL : A36 2 ea ¦ NOW AT 1.603 (Please grind about .013 /.015 for the pocket side first) ¦ GRIND TO 1.5740 /1.5730 1.5735 +/- .0005 200/ea | 2 ea | PRD-113023-01 (H306463 PLATE 2ea).xlsx
113023-02 | 2023-11-30 | DELTA GRINDING | 8725238 PIN ¦ .440 Rd x 12Ft 1018 26 ea ¦ Need OD Grinding TO .380 +/- .001 ¦ Bars go to American Screw Machine after ,please | 26 ea | Delta Gr 113023-021 (8725238 26 bars .44 to .394).xlsx
113023-02 | 2023-11-30 | Belmont Plating | P/N 12690769-2 PIN, HINGE ¦ Finish: Per ASTM B633 TYPE V or VI ,Class Fe/Zn 8 .0004 /.0005 in thick wall ¦ with hexavalent chromium free trivalent post treatment ¦ Hydrogen embrittlement relief required ¦ Cert Required Please | 262 ea | BP-113023-02 (12690769-2 PIN 262 ea).xlsx
120123-01 | 2023-12-01 | GENERAL SURFACE HARDENING | MATERIAL : 4140 AN ¦ P/N S536630 GUIDE ROD ¦ QUENCH AND TEMPER 48-54 ¦ Please do minimum grinding for testing on diameter close to one end ¦ NO CERTS! | 2 ea | GS-120123-01 (S536630 GUIDE ROD-2 ea).xlsx
120123-02 | 2023-12-01 | Belmont Plating | P/N 7069195 HOOK,TOW,PIN Rev-C ¦ Finish: CADMIUM PLATE TYPE II ,CLASS 3 PER SPEC QQ-P-416 ¦ NO CERTS PLEASE | 265 ea | BP-120123-02(7069195 HOOK PIN 263 -2nd plating).xlsx
120220-01 | 2020-12-02 | PRECISE ROTARY DIE | MATERIAL :A36 ¦ H322681 PLATE 1 ea ¦ H322682 PLATE 1 ea ¦ GRIND TO 1.574 +/- .001 ( ABOUT .008 FROM EACH SIDE) @ 0.8 RA (Surface Texture) ¦ Final dimension 1.5750 /1.5730 | 1 ea | PRD-120220-01 (PLATES 2ea).xlsx
120220-02 | 2020-12-02 | DELTA GRINDING | 12278978 PLUG ¦ NEED OD GRINDING TO .9995 +.0003 /-.0002 (.9998 // .9993) 371 ea | 371 ea | Delta Gr-120220-02 (12278978 PLUG 275 ea).xlsx
120220-02 | 2020-12-02 | DELTA GRINDING | 12278978 PLUG ¦ NEED OD GRINDING TO .9995 +.0003 /-.0002 (.9998 // .9993) 371 ea | 371 ea | Delta Gr-120820-03 (12278979 PLUG ea).xlsx
120221-01 | 2021-12-02 | GENERAL SURFACE HARDENING | MATERIAL :4340 AN ¦ P/N B1064-14 RING 135 ea ¦ QUENCH AND TEMPER TO 44-47 Rc Rc ¦ Very thin blast after on the ID please - I have critycal dimension! ¦ CERTIFIED PLEASE | 135 ea | GS-120221-01 (B1064-14 RING 135 ea).xlsx
120221-02 | 2021-12-02 | NOVA CHROME Inc, | P/N Y092205 AUX GUIDE BAR ¦ MATERIAL: 4140 25 Rc ¦ PARTIAL HARD CHROME ¦ PLATING .00035 to .00055 THICK (per side) (.001 PER DIAM) ¦ ONLY ON THE OD 30 MM plus the square 1 ea ¦ NO CERTS | 1 ea | Nova Chromne 12022102 (Y092205 AUX SHAFT-1ea).xlsx
120224-01 | 2024-12-02 | PRECISE ROTARY DIE | P/N Y142052 SLEEVE ¦ MATERIAL : 4140 - AN 1 ea ¦ ID ONLY (please indicate OD 2 points-CLOSE TO CHUCK AND END keep same runout) ¦ 150.00 mm/150.04 mm (5.9071 /5.9055) @ 0.8 Ra Texture 5.9063 +/- .0005 | 1 ea | PRD-120224-01 (Y142052 - SLEEVE 1ea).xlsx
120224-01 | 2024-12-02 | PRECISE ROTARY DIE | P/N N069971 POPPET (NEW) ¦ MATERIAL : 4130 56Rc CASE HARDEN 2 ea ¦ 3 step grinding ¦ ID 145H8 ( 5.7111 // 5.7099 // 5.7087 ) @ 3.2Texture 275/ea ¦ OD 35e7 (1.3760 // 1.3755 // 1.3750 ) @ 0.8 Texture ¦ OD 164.90/164.88 (6.4921 // 6.4913) @ 0.4 Texture 0.0005 CONCENTRIC ¦ PLEASE INDICATE OD FOR "0" | 2 ea | PRD-120224-01 (N069971 POPPET -2ea).xlsx
120319-01 | 2019-12-03 | DELTA GRINDING | PLEASE RUSH (NEED BY TOMORROW IF POSSIBLE ¦ Y051343 /Y051345 ¦ Need OD Grinding TO 1.531 +/- .002 5 ea | 5 ea | Delta GR 120319-01 (Y051343-Y051345 5 ea).xlsx
120319-01 | 2019-12-03 | PRECISE ROTARY DIE | I need 1 Rush Please ¦ P/N N064799 SHAFT ¦ MATERIAL : 4130 56Rc 5 ea ¦ 3 step grinding ALL @ 3.2 Texture ¦ OD 25e7 .9827 //.9823//.982) @ 3.2Texture 75/ea ¦ OD 40e7 (1.5728 // 1.5723 // 1.5720 ) PLEASE CLEAN THE FLANGE ¦ OD 30h6 ( 1.1810 // 1.1808 // 1.1806 ) PLESE CLEAN THE FLANGE BOTH SIDES ¦ 1 EA RUSH PLEASE | 1 EA | PRD-120319-01 (N064799-5 Shaft ).xlsx
120321-01 | 2021-12-03 | Belmont Plating | Material : 4140 QT to 33-38 Rc ¦ P/N 12384928 BEARING FLANGED Rev A ID IS PERFECT ON SIZE ¦ Finish: Electroless Nickel coat CLAS 2 , GRADE A , SPEC MIL-C-26074 216 ea ¦ NOW MEASURE 1.3130 /1.3132 ¦ NO CERTS THIS TIME | 216 ea | BP-120321-01 (12384928 BEARING , FLANGED 216 ea OD ONLY).xlsx
120324-01 | 2024-12-03 | GENERAL SURFACE HARDENING | MATERIAL : 440 C ¦ P/N H335892 PLATE 1 ea ¦ Quench and temper to 28 Rc +/-2 (please calmp down if possible fo flatness) ¦ Please test on any of the corners they will be cut off up to 3 in x45Deg ¦ NO CERTS | 1 ea | GS-120324-01 (H335892 PLATE 440C 1ea).xlsx
120324-01 | 2024-12-03 | PRECISE ROTARY DIE | Y033453 SHAFT (420 SS-30Rc) ¦ OD 13f7 mm ( .5118 // .5115 //.5111 ) .5115 +/- .0003 | 2 ea | PRD-120324-01 (Y033453-ADJUSTING SHAFT-2ea).xlsx
120414-01 | 2014-12-04 | CHICAGO FLAME HARDENING | PLEASE ASAP ¦ MATERIAL : 1045 AN (DRAWING H325459 PLATE) ¦ PLATE IS HARDEN TO 28-32 RC ¦ NEED FLAME HARDEN TO 45-50 RC in 4 MARKED AREAS ¦ ABOUT 2.3/4 IN DIAM AROUND THE SMAL RADIUS OF THE PEAR SHAPE ¦ NO CERTS REQ | 2 ea | CF-120414-01 (1045 plate).xlsx
120419-01 | 2019-12-04 | PRECISE ROTARY DIE | P/N 625W1703 BUSHING ¦ MATERIAL : 4140- 60 Rc NITRIDE 10 ea ¦ OD 70P6 (2.7579 //2.7575 // 2.7572 OD 2.7575 +/- .0004 40/ea ¦ ID 60F7 (2.3646 // 2.3640 // 2.3634) ID 2.3640 +/- .0004 | 10 ea | PRD-120419-01 (625W1703 - 10 ea).xlsx
120517-00 | 2017-12-05 | (Chicago Grinding) | RUSH PLEASE IF (POSSIBLE NEXT DAY) ¦ MATERIAL : 1045 28c ¦ TOP AND BOTTOM GRINDING TO .944 ¦ Please try to grind equaly to clean up both sides ¦ PLEASE SIGN THE COPY AND RETURN | 2 ea | Ghicago Gr 120517-01 Canceled.xlsx
120517-00 | 2017-12-05 | (Windy City Cutting Die) | RUSH PLEASE IF (POSSIBLE NEXT DAY) ¦ MATERIAL : 1045 28c ¦ TOP AND BOTTOM GRINDING TO .945 +/- .003 (From .97) ¦ Please try to grind equaly to clean up both sides ¦ target paralelism .0007 …Accepted .001 ¦ PLEASE SIGN THE COPY AND RETURN | 2 ea | Windy City Cutting Die 120517-01.xlsx
120517-00 | 2017-12-05 | (American Grinding) | RUSH PLEASE IF (POSSIBLE NEXT DAY) ¦ MATERIAL : 1045 28c ¦ TOP AND BOTTOM GRINDING TO .944 (From .97) ¦ Please try to grind equaly to clean up both sides ¦ target paralelism .002 …Accepted .005 ¦ PLEASE SIGN THE COPY AND RETURN | 2 ea | American Gr 120517-01.xlsx
120517-01 | 2017-12-05 | NOVA CHROME Inc, | Parts are coming from Delta Grinding (with no papers) ¦ P/N N02477 TUBING ¦ MATERIAL: 1026 ¦ FLASH CHROME ¦ PLATING .0002 to .0003 THICK (per side) ¦ ONLY ON THE OD - NOT ON THE THREAD IF POSSIBLE) 2 ea ¦ NO CERTS | 2 ea | Nova Chromne 120517-01 (N02477 tubings 2ea).xlsx
120517-01 | 2017-12-05 | DELTA GRINDING | Parts will come in 1/2 hr ¦ 8768711 SLEEVE ¦ Need OD Grinding TO .9365 -.001 106 ea ¦ Parts go to Expert Metaal | 106 ea | Delta Gr 120517-01 (8768711 SLEEVE 106 ea).xlsx
120522-01 | 2022-12-05 | Muck Engineering, Inc. | P/N N112855 SLEEVE ¦ MATERIAL : 1045 Norm 1 ea ¦ ID Honning to 7.8836 / 7.8852 In (Now at 7.865 / 7.870) ¦ 200.285 // 200.245 mm ID | 1 ea | Muck Eng -120522-01 (N112855-SLEEVE 1).xlsx
120522-01 | 2022-12-05 | GENERAL SURFACE HARDENING | MATERIAL : 4140 PH (28-32 Rc) ¦ P/N TKM0053 LINK PIN (3.3/8 X 19.9 ) 1 ea ¦ SAME AS OTHER LINK PINS (Q& T To 50-56 Rc ALL OVER) ¦ for Ref:CASE HARDEN or CARBURIZE TO 50-56 Rc x 1/16 Deep all over ¦ Please test on Diameter with minimum grinding on the oposite side of the pin holes ¦ NO CERTS! | 1 ea | GS-120222-01 (TKM0053 LINK PIN 1).xlsx
120523-01 | 2023-12-05 | NOVA CHROME Inc, | MATERIAL : ¦ ONLY ON THE 110g6 MM DIAM ¦ NOTE : M12x 1.75 THREAD AT THE PISTON HEAD for mounting or 4XM16x2 ¦ No certs | 1 ea | Nova Chromne-120523-01 (L589136 PISTON 1ea).xlsx
120524-01 | 2024-12-05 | DELTA GRINDING | 388W4512 ROD (2 in longer than N072802) 2 ea ¦ N072802 ROD 4ea ¦ Need OD Grinding TO 1.6530 /1.6500 | 6 ea | Delta Gr-120524-01 (388W45-12 X2 -N072802-4 ea) .xlsx
120623-01 | 2023-12-06 | GENERAL SURFACE HARDENING | P/N 12446277 SPACER, DISC CLUTCH ¦ MATERIAL 1045 NORM ¦ Quench and Temper to 46-52 Rc NO DECARBURIZATION ALLOWED 2750 ea ¦ Certification Required | 2750 ea | GS-120623-01 (12446277 SPACER 2750 ) NOT USED.xlsx
120624-01 | 2024-12-06 | Belmont Plating | please call when ready 773.545.9790 (Option #2) ¦ P/N 20655752356 HEX BOLT 38/24 UNFX1 ¦ Finish: ZINC COATING ASTM B633 TYPE II Fe/Zn 5 ¦ CERTS REQUIRED | 1600 ea | BP-120624-01 (20655752356 HEX BOLT - 1600ea).xlsx
120717-01 | 2017-12-07 | DELTA GRINDING | Y115499 ROLLER ¦ Need OD Grinding TO 25h6 mm ( .9840 +/- .0003 36 ea | 36 ea | Delta Gr 120717-01 (8769015 ROLLER 25ea).xlsx
120717-01 | 2017-12-07 | GENERAL SURFACE HARDENING | RUSH PLEASE ¦ MATERIAL :H13 ¦ P/N 362X2701-02 ¦ Quench and temper to 45 Rc +/- 2 2ea ¦ NO CERTS | 2 ea | GS-120717-01 (362X2701-02 -2ea ).xlsx
120717-01 | 2017-12-07 | PRECISE ROTARY DIE | P/N Y122932 ¦ MATERIAL :1045 AN 1ea ¦ OD 170g6 (6.62924 // 6.6920 // 6.6914 ) OD 6.6920 +/- .0004 ¦ ID 130.182 / 130.142 mm (5.1250 /5.1243 // 5.1237 ) ID 5.1243 +/- .0005 ¦ Please keep sharp corner for ID (DO NOT CHAMFER) ¦ PLEASE DO NOT TOUCH THE SIDES | 1 ea | PRD-120717-01 (Y144932 SLEEVE 1ea).xlsx
120717-02 | 2017-12-07 | Expert Metal Finishing, Inc | P/N : 8768711 BUSHING SLEEVE ¦ MATERIAL 4140 - 47 rc ¦ CERTIFICATION REQUIRED | 106 ea | EMF-PO-120717-02 (8768711 BUSHING ,SLEEVE 106 ea.xlsx
120719-01 | 2019-12-07 | PRECISE ROTARY DIE | MATERIAL : 4140 AN ¦ MAKE BLANK PART PER DRAWING N066015-BLANK ¦ NEED ASAP TO SEND FOR HEAT TREATMENT | 1 ea | PRD-120719-01 N066015-FLANGE-1ea ROUGH.xlsx
120720-01 | 2020-12-07 | DELTA GRINDING | N062785 ROD 2 ea ¦ Need OD Grinding TO 1.6530 /1.6500 | 2 ea | Delta Gr-120720-01 (N062784 ROD 2ea).xlsx
120720-01 | 2020-12-07 | PRECISE ROTARY DIE | MATERIAL :A36 ¦ 9T834801 PLATE 1 ea ¦ Please put 1 aheet of paper under the big black spot first and grind close to a full ¦ clean up (no need to clean up all with first pass) ¦ flipp the part and also get close to the size even if it is not CLEAN ALL OVER) ¦ Please repeat and now can clean up the side with2 long keys (TOP) ¦ GRIND TO 1.575 /1.573 ( ABOUT .008 FROM EACH SIDE) @ 0.8 RA (Surface Texture) ¦ Final dimension 1.5750 /1.5730 (Bottom will be ok with little spots ) | 1 ea | PRD-120720-01 (9T834801 PLATE 1ea).xlsx
120720-02 | 2020-12-07 | PRECISE ROTARY DIE | MATERIAL :4140 PH ¦ 207X9301 PLATE 1 ea ¦ Grind the Flycut surface first about min .010 /.012 in Max (because Related toleranced for ¦ GRIND TO 1.183 /1.179 ) @ 0.8 RA (Surface Texture) 1.181 +/- .002 | 1 ea | PRD-120720-02 (207X9301 PLATE 1ea).xlsx
120722-01 | 2022-12-07 | Expert Metal Finishing, Inc | P/N :12446277 SPACER DISK CLUTCH ¦ MATERIAL 4140 @ 46-52 Rc 1500 ea ¦ PROTECTIVE COATING: Black Oxide IAW MIL-C-13924 | 1500 ea | EMF-PO-120622-01 (12446277 SPACER DISK 1500 ea).xlsx
120722-01 | 2022-12-07 | DELTA GRINDING | 11629583 PLUG ¦ Material 1045 @ 23-32 Rc ¦ Need OD Grinding TO 2.1940 // 2.1925 In @ 63 Ra 535 ea ¦ Now parts are at 2.20 +/- .003 OD | 535 ea | Delta Gr 120722-01 (11629583 PLUG 535 ).xlsx
120722-01 | 2022-12-07 | Expert Metal Finishing, Inc | P/N :12274768-2 PIN Rev G ¦ MATERIAL 4140 @ 38-44 Rc 82 ea ¦ LUBRICANT DRY FILM :SPEC MIL-46010 | 82 ea | EMF-PO-120722-01 (12274768 PIN GEV G 82 ea).xlsx
120723-01 | 2023-12-07 | DELTA GRINDING | 12012170 SHAFT ¦ 3030SS 260 ea ¦ now at .501 /502 ¦ OD GRINDING to .4995 // .4980 | 260 ea | Delta Gr 120723-01 (12012170 SHAFT 211 ea).xlsx
120816-01 | 2016-12-08 | DELTA GRINDING | N074299 ¦ Material :4140 -50Rc ¦ Need OD Grinding to 1.7700 +0 .000 /-.0003 @ 0.8 SURFACE TEXTURE ¦ 1.7700 /1.7697 4 ea | 4 ea | Delta Gr 120816-01 (N074299-4ea).xlsx
120816-01 | 2016-12-08 | PRECISE ROTARY DIE | P/N Y060388 SHAFT (2 step OD grinding) ¦ MATERIAL : 1018 5 ea ¦ 28e7 (1.1008 // 1.1004 // 1.1000 ) ¦ 20e7 (.7858 // .7854 // .7850 ) (ONLY 85 MM = 3.350 IN FROM END) 65/ea | 5 ea | PRD-120816-01 (Y060388 SHAFT 5 ea).xlsx
120816-03 | 2016-12-08 | Belmont Plating | Material : ASTM 1011 ¦ P/N 12423357 BRACKET ¦ FINIS : ZINC PLATE WITH CHROMATE IAW DIN 50961 Zn12 D d 130 ea ¦ Optional: ZINC PLATE IAW ASTM B633 Fe/Zn TYPE II, CLASS 12 COLOR OLIVE DRAB ¦ 2nd Option: ZINC PLATE WITH CHROMATE OVERCOAT CLASS 12 DRAB ¦ Please proceed with the lowes in price option …or the most convenient from your side ¦ Cert Required Please | 130 ea | BP-120816-03 (12423357 BRACKET 130 ea).xlsx
120817-00 | 2017-12-08 | PRECISE ROTARY DIE | P/N 6S3318 01 and 03 ¦ EDM KEYWAY PER DWG 6S331803 ¦ 12 MM -.0 /+ .025 mm WIDE (.4724 /.4734 IN) 24 ea ¦ Centeres with the center of tooth on the opposite side of the old key (About 180 deg) | 24 ea | PRD-120817-00 (6S3318 03 SPROCKET -24 ea).xlsx
120817-01 | 2017-12-08 | PRECISE ROTARY DIE | P/N 6S331401 (SLEEVE ¦ MATERIAL :1018 3EA ¦ OD GRINDING ONLY (Please note ID it is 1.378 not 1.375 (35 mm ID) for fixture ¦ And one side has 1.850 ID (47 MM) ( Both finished) 35/EA ¦ 45js6 mm (1.7720 // 1.7717 // 1.7713 ) (1.7717 +/- .0003) ¦ Please side touch the 2 pcs marked only ¦ ONE HAS .013 /.014 plus for side 2nd One has .012 plus ¦ and one is OK NO NEED TO TOUCH IT) | 2 pcs | PRD-120817-01 (6S331401 3 EA ).xlsx
120820-01 | 2020-12-08 | DELTA GRINDING | N069221 ¦ Need OD Grinding TO 1.929 / 1.926 | 1 ea | Delta Gr-120820-01 (N069221-1ea).xlsx
120820-02 | 2020-12-08 | PRECISE ROTARY DIE | P/N N066878 PISTON ¦ MATERIAL : 4140 PH 28 Rc 1ea ¦ 3 STEP OD GRINDING ¦ 130e7 (5.1148 // 5.1140 //5.1132) 5.1140 +/- .0005 120/ea ¦ 45e7 (1.7697 // 1.7692 // 1.7687 ) 1.7692 +/- .0005 ¦ 45 -.1 /-.2 (JUST CLEAN UP TO 1.767 / 1.764 NOT LESS THAN 1.764 ) x 7.52 FROM | 1 ea | PRD-120820-02 (N066878 PISTON 1 ea).xlsx
120822-01 | 2022-12-08 | PRECISE ROTARY DIE | MATERIAL :4140 50-56 TRc ¦ P/N TKM0053 LINK PIN 1 ea ¦ OD GRINDING TO 85 -.036/-.058 (3.3450 //3.3442) 3.3446 +/- .0004 | 1 ea | PRD-120822-01 TKM0053-1ea).xlsx
120823-01 | 2023-12-08 | PRECISE ROTARY DIE | P/N N019729 SHAFT (4 step OD Grinding) ¦ MATERIAL : 4140 PH 1 ea ¦ 35f7 (1.3770 // 1.3765 // 1.3760) 1.3765 +/- .0005 ¦ 30js6 (1.1814 // 1.1811 // 1.1808 ) 1.1810 +/- .0005 ¦ 25js6 (.9845 // .9843 // .9840 ) .9843 +/- .0003 ¦ 12h7 (.4724 // .4721 // .4717 ) .4720 +/- .0005 | 1 ea | PRD-120823-01 (N019729 SHAFT 1ea).xlsx
120823-02 | 2023-12-08 | PRECISE ROTARY DIE | P/N S536630 GUIDE PIN ¦ MATERIAL : 4140 45-50 Rc 2ea ¦ OD 110 (+.035/-0 ) (4.3320 // 4.3315 // 4.3310 ) @0.8 Ra Texture 4.3315 +/- .0005 | 2 ea | PRD-120823-02 (S536630-GUIDE PIN 2ea).xlsx
120823-02 | 2023-12-08 | NOVA CHROME Inc, | P/N H306463 ¦ MATERIAL: A36 ¦ HARD CHROME ALL OVER ¦ .0004 to MAX .0006 THICK WALL (Criticaly Dimensions Please don t over coat) ¦ Prefer .0005 WALL 2 ea ¦ ASAP AGAINPLEASE ¦ NO CERTS | 2 ea | Nova Chromne 120823-02 (H306463-PLATE C)2ea.xlsx
120901-01 | 2021-12-09 | PRECISE ROTARY DIE | P/N B1064-14 RING ¦ MATERIAL : 4340 -PH 44-47Rc 135 ea ¦ Please grind both sides equaly from .450 to .441 +/- .001 135/Lot ¦ Final thickness .442 /.440 | 135 ea | PRD-120921-01 (B1064-14 RING 135).xlsx
120919-01 | 2019-12-09 | DELTA GRINDING | 409V0301 BUSHING ¦ Need OD Grinding TO 1.9681 /1.9672 (1.9676 +/- .0004) | 8 ea | Delta Gr-120919-01 (409V0301-8ea).xlsx
120922-01 | 2022-12-09 | Automatic Anodizing | P/N 12364260 PISTON BRAKE ¦ Finish ANODIZE SPEC. MIL-A-8625 TYPE 1 ,CLASS 1 1124 ea ¦ Size 1.99 Dia x .78 ¦ Please send them back without wrapping them ,we have to run them back on the machines ¦ NEED CERTIFICATION PLEASE ! | 1124 ea | Automatic Anodize120922-01 (12364260-PISTON 1124 ea).xlsx
120924-01 | 2024-12-09 | PRECISE ROTARY DIE | P/N Y012556 ¦ MATERIAL : 4140 PH (28 Rc) 2 ea ¦ OD Grinding ¦ OD 120g6 (4.7239 // 4.7235 // 4.7231 ) 4.7235 +/- .0004 ¦ NO SHOULDER GRINDING PLEASE | 2 ea | PRD-120924-01 (Y012556-2ea).xlsx
121020-01 | 2020-12-10 | Skild Plating Co. | Material 303 ss ¦ P/N 12278979 PLUG ¦ FINIS : PASSIVATION ¦ CERT REQUIRED PLEASE | 375 ea | SKILD-121020-01 (12278979-PLUG-375 ea).xlsx
121117-01 | 2017-12-11 | (Windy City Cutting Die) | RUSH PLEASE IF (POSSIBLE NEXT DAY) ¦ MATERIAL : A36 ¦ TOP AND BOTTOM GRINDING TO 1.5730 +.0005 ¦ Please try to grind equaly (About .013 per side) ¦ PLEASE SIGN THE COPY AND RETURN | 1 ea | Windy City Cutting Die 121117-01 (H306464 PLATE C) 1ea.xlsx
121121-01 | 2021-12-11 | DELTA GRINDING | N02477G03 ¦ Need OD Grinding TO 1.1795 /1.1800 4 ea ¦ Parts go to Nova Chrome after PLEASE | 4 ea | Delta Gr 121121-01 (N02477G03-4ea).xlsx
121121-01 | 2021-12-13 | NOVA CHROME Inc, | Parts are coming from Delta Grinding (with no papers) ¦ P/N N02477G03 TUBING ¦ MATERIAL: 1026 ¦ HARD CHROME ¦ PLATING .0005 THICK (per side) ¦ ONLY ON THE OD - NOT ON THE THREAD AND STEP IF POSSIBLE) 4 ea ¦ NO CERTS | 4 ea | Nova Chromne 121321-01 (N02477G03 tubings 4ea).xlsx
121123-01 | 2023-12-11 | GENERAL SURFACE HARDENING | MATERIAL : H13 ¦ P/N L500196 SHAFT W/2 SQUARES 3 ea ¦ Quench and temper to 30 /35 ¦ No certs | 3 ea | GS-121123-01 (L500196 SHAFT 3ea H13).xlsx
121124-01 | 2024-12-11 | DELTA GRINDING | 12012170 - SHAFT 500 ea ¦ Need OD Grinding BOTH ENDS TO .372 +/-.002 close to the shulder if possible | 500 ea | Delta Gr-121124-01 (12012170-SHAFT 500).xlsx
121222-01 | 2022-12-12 | PRECISE ROTARY DIE | P/N Y020056 SHAFT (REPLACEMENT) FIRST IS UNDERSIZE ON THE 13f7 Dim 1ea ¦ MATERIAL :420 SS - 35 Rc ¦ 13f7 mm (.5112 // .5108 // .5105 ) .5108 +/- .0003 ¦ 28h7 mm 1.1024 // 1.1019 // 1.1015) @0.6 Ra 1.1019 +/-.0004 25/ea ¦ 36mm +/- .1 ( 1.417 +/- .002) 1.4170 +/- .002 | 1 ea | PRD-121222-01-Y020056-SHAFT-1ea REPAIRE (REPEAT).xlsx
121222-01 | 2022-12-12 | PRECISE ROTARY DIE | P/N Y020056 SHAFT 1ea ¦ MATERIAL :420 SS - 35 Rc ¦ 13f7 mm (.5112 // .5108 // .5105 ) .5108 +/- .0003 ¦ 28h7 mm 1.1024 // 1.1019 // 1.1015) @0.6 Ra 1.1019 +/-.0004 75/ea ¦ 36mm +/- .1 ( 1.417 +/- .002) 1.4170 +/- .002 | 1 ea | PRD-121222-01-Y020056-SHAFT-1ea.xlsx
121223-01 | 2023-12-12 | GENERAL SURFACE HARDENING | P/N 10952604 TURNBUCKLE BODY ¦ MATERIAL 4140 AN ¦ Quench and Temper to 33-38 Rc 1000 ea ¦ Certification Required | 1000 ea | GS-121223-01 (10952604 TURN BUCKLE 1000).xlsx
121322-01 | 2022-12-13 | NOVA CHROME Inc, | Y029537 NUT 7 ea ¦ HARD CHROME ALL OVER EXCEPT THE THREADS .0005 WALL THICK ¦ .001 PER DIAM ¦ No certs | 7 ea | Nova Chromne-121322-01 (.xlsx
121324-01 | 2024-12-13 | GENERAL SURFACE HARDENING | MATERIAL : H13 ¦ P/N N000793 SHAFT 2 ea ¦ Quench and temper to 45 Rc +/- 3 ¦ TEST ON THE OPPOSITE END OF THE 2 THREADS WITH MIN GRINDING PLEASE ¦ Clean after please if necessary ¦ No certs/Please call if they are not in the spec | 2 ea | GS-121324-01(N000793 SHAFT H13 2ea).xlsx
121417-01 | 2017-12-14 | VW BROCHING | MATERIAL : 4140 PH ¦ N073037 SHAFT ¦ PLEASE MAKE 8H7x3.3 INTERNAL KEY ON THE 25 MM BORE (NOW AT .984 -25mm ) ¦ AL THE WAY TO THE 8 MM HOLE :eye lined to the 8mm side hole as much possible 5 ea ¦ NO CERTS REQ | 11 ea | VW-Broching-121417-01-N073037 (11 ea).xlsx
121417-01 | 2017-12-14 | ATOMOWELD INC | MATERIAL :A36 Flange and 1026 Tubing ¦ 3/16 Minimum WELDING even more up to the holes | 2 ea | Atomoweld-121417-01 TUBINGS 2ea.xlsx
121418-01 | 2018-12-14 | PRECISE ROTARY DIE | P/N H306463 PLATE ¦ MATERIAL : A36 1ea ¦ GRIND TO 1.5735 +0 /-.0005 1.5735 / 1.5730 | 1 ea | PRD-121418-01 (H306463 PLATE 1ea).xlsx
121420-01 | 2020-12-14 | GENERAL SURFACE HARDENING | ASAP PLEASE ¦ MATERIAL : H13 ¦ P/N N013391 SHAFT 18 ea ¦ Harden to 45-48 ¦ Can be 50 Rc Not less the 45 ¦ No certs | 18 ea | GS-121420-01 (N013391 SHAFT-18 ea).xlsx
121422-01 | 2022-12-14 | DELTA GRINDING | S536600 ROD 2ea ¦ S536601 ROD 2ea ¦ S536602 ROD 2ea ¦ Need OD Grinding TO 0.9438 +/-.0005 @ 3.2 Texture | 6 ea | Delta Gr 112222-02 (S536600 -1ea ).xlsx
121423-01 | 2023-12-14 | DELTA GRINDING | L500196 SHAFT ¦ H13 36 Rc 3 ea ¦ OD GRINDING to 1.3767 // 1.3760 @0.8 Texture ¦ 1.3763 +/- .0003 | 3 ea | Delta Gr 121423-01 (L500196 SHAFT-3ea).xlsx
121517-01 | 2017-12-15 | DELTA GRINDING | Y026064 SHAFT ¦ Need OD Grinding TO .5505 /.5509 25 ea | 25 ea | Delta Gr 121517-01 (Y026064 SHAFT 24 ea.xlsx
121520-01 | 2020-12-15 | PRECISE ROTARY DIE | MATERIAL : 4140 PH 28 Rc 1ea ¦ 2 Step OD grinding ¦ 80g6 ( 3.1492 // 3.1488 // 3.1485) 3.1488 +/- .0004 80/ea ¦ 60js6 (2.3626 // 2.3622 // 2.3618 ) 2.3622 +/- .0004 | 1 ea | PRD-121520-01 (Y064796 SHAFT 1ea).xlsx
121520-02 | 2020-12-15 | PRECISE ROTARY DIE | MATERIAL : 4140 PH 28 Rc 1ea ¦ 32 Step OD grinding ¦ 80g6 ( 3.1492 // 3.1488 // 3.1485) 150/ea ¦ 60js6 (2.3626 // 2.3622 // 2.3618 ) | 1 ea | PRD-121520-02 (Y064797-SHAFT 1ea).xlsx
121521-01 | 2021-12-15 | GENERAL SURFACE HARDENING | MATERIAL : H13 ¦ P/N N031989 7 ea ¦ P/N N049364 6 ea ¦ Quench and temper to 45 Rc (+/- 3) ¦ Both items the same (One just .787 longer) ¦ NO CERTS! | 13 ea | GS-121521-01 (N031989-7-N049364-6-SHAFT.xlsx
121521-01 | 2021-12-15 | Expert Metal Finishing, Inc | P/N 12524493 KEY ¦ Material 4340 ¦ Finish : NO 5.3.2.1 Of MIL- STD -171 ¦ CERTIFICATION REQUIRED | 102 ea | EMF-PO-121521-01 (12524493 KEY 102 ea).xlsx
121521-02 | 2021-12-15 | GENERAL SURFACE HARDENING | MATERIAL : 4140 AN (3.00 Rd x 20 long) ¦ P/N Y069318 ¦ 3.00 X 20.125 8ea ¦ HEAT TREAT TO 28 Rc +/- 2 ¦ NO CERTS! | 10 ea | GS-121521-02 (Y069318 -10 ea).xlsx
121522-01 | 2022-12-15 | PRECISE ROTARY DIE | P/N N076372 PISTON ROD 2 ea ¦ OD 35e7 (1.3760 // 1.3755 // 1.3750) 1.3755 +/- .0005 100/ea ¦ OD 18e7 ( .7064 // .7060 //.7057) .7060 +/- .0003 ¦ OD 17.5 /17.6 mm x 3.86 ( .689 /.6920) .690 +/- .001 | 2 ea | PRD-121522-01(N076372 PISTON ROD 2ea).xlsx
121522-02 | 2022-12-15 | Muck Engineering, Inc. | P/N N112855 SLEEVE ¦ MATERIAL : 1045 Norm 1 ea ¦ OD GRINDING TO (300g6 mm) 11.8104 /11.8091 to the flange ¦ Also please polish the side of the flange with some sandpaper | 1 ea | Muck Eng -121522-01 (N112855-SLEEVE 1).xlsx
121619-01 | 2019-12-16 | PRECISE ROTARY DIE | MATERIAL : 4140 PH (P/N- N060285 SHAFT) ¦ 24e7 (.9433 // .9429 // .9425) 0.9429 +/- .0004 ¦ 16e7 (.6287 // .6283 // .6280) X 100 MM (3.94) from end .6283 +/- .0003 75/ea | 3 ea | PRD-121619-01 (N060285 SHAFT 3ea).xlsx
121620-01 | 2020-12-16 | DELTA GRINDING | 202259 ROLLER ¦ Material .437 x 6Ft ¦ NEED OD GRINDING TO .410 +/-.002 20 ea | 20 ea | Delta Gr-121620-01 (202259-ROLLER 20 bars .437 x 6 Ft).xlsx
121621-01 | 2021-12-16 | DELTA GRINDING | B1064-14 RING ¦ Need OD Grinding ONLY TO 2.2053 +/-.0005 135 ea | 135 ea | Delta Gr 121621-01 (B1064-14 RING 135).xlsx
121718-01 | 2018-12-17 | DELTA GRINDING | N02477G03 ¦ Need OD Grinding TO 1.1795 /1.1800 6 ea ¦ Parts go to Nova Chrome PLEASE | 6 ea | Delta Gr 121718-011 (N02477G03-6 ea).xlsx
121719-01 | 2019-12-17 | GENERAL SURFACE HARDENING | MATERIAL :4140 AN ¦ P/N N089679 SLEEVE 2 ea ¦ 16.9 OD X 11.75 ID 18.55 LONG ¦ Harden to 23 Rc (+/-2) (THERMAL REFINING 23 HRC) ¦ No certs | 2 ea | GS-121719-01 (N089679 SLEEVE 2ea).xlsx
121721-01 | 2021-12-17 | PRECISE ROTARY DIE | MATERIAL : 4140 PH (P/N 637R3601 SHAFT) QTY: ¦ 24.8 +/-0.1 MM ( .9760 +/-.0035) RIGHT SIDE KISS ¦ 30js6 (1.1814 // 1.1811 // 1.1808) LEFT SIDE KISS 1.1811 +/- .0004 ¦ 22h6 (.8661 // .8659 // .8656 ) .8659 +/- .0002 ¦ 20h6 (.7874 //.7871 //.7869 .7871 +/- .0003 ¦ 43 +/- .1 (1.695 // 1.690) JUST TOUCH 1.693 +/- .002 | 6 ea | PRD-121721-01 (637R3601 SHAFT) 6 ea.xlsx
121724-01 | 2024-10-17 | HOPKINS MACHINE CORP | MATERIAL :440C 32 Rc ¦ P/N H335892 PLATE (now at 1.240 -1.25 ) 1 ea ¦ FLAT GRINDING TO 1.230 +/- .005 (need to clean up and straight en after heat treatment) ¦ Finish size will be 30 MM 1.181 | 1 ea | HOPKINS-121724-01 (H335892-PLATE 440C).xlsx
121820-01 | 2020-12-18 | DELTA GRINDING | 388W4512 ROD ¦ Need OD Grinding TO 1.6530 /1.6500 | 4 ea | Delta Gr-121820-01 (388W45-12) 4 ea.xlsx
121823-01 | 2023-12-18 | Rockford Heat Treaters | MATERIAL :H13 35/37 Rc ¦ P/N L500196 SHAFT 3 ea ¦ PARTS ARE QUENCH AND TEMPERED @ 35 Rc now ¦ Nitride Harden to MAX if possible 1100 HV( 65Rc) at .007 to .01 in deep) ¦ NO CERTS JUST THE DELIVERY TICKET WITH THE TESTING RESULTS | 3 ea | RHT 121823-02 (L500196 SHAFT 3ea).xlsx
121823-02 | 2023-12-18 | Expert Metal Finishing, Inc | P/N :12012176 SHAFT ¦ MATERIAL 1018 240 ea ¦ LUBRICANTSOLID FILM :SPEC MIL-46010 | 240 EA | EMF-PO-121823-02 (12012176 SHAFT 240 ea).xlsx
121824-01 | 2024-12-18 | PRECISE ROTARY DIE | P/N N000793 ¦ MATERIAL :H13 45Rc 2 ea ¦ 43 +/-.1 1.696 // 1.689 (1.693 +/- .003) ¦ 40e7 (1.5728 //1.5723 //1.5719) 1.5723 +/-.0005 150 ea ¦ 25e7 (.9827 // .9823 // .9819 ) .9823 +/-.0004 ¦ 30g6 (1.1808 //1.1806 //1.1803) 1.1806 +/-.0002 | 150 ea | PRD-121824-01 (N000793 SHAFT 2ea).xlsx
121824-01 | 2024-12-18 | GENERAL SURFACE HARDENING | MATERIAL : 4130 AN ¦ P/N Y074206 PISTON ¦ CASE HARDENING ALL OVER 1/16 DEEP TO Rc 55 -60 4 EA ¦ TEST ON THE PART INCLUDED 1.75Rd x 1.0 1ea ¦ NO CERTS! | 5 EA | GS-121824-01 - Y074206 PISTON (4 ea).xlsx
121916-01 | 2016-12-19 | PRECISE ROTARY DIE | P/N Y020058 ¦ MATERIAL : 1045 PH 28-32 12 ea ¦ 2 sides grinding (about .003 plus each side) [only the black marked sides] ¦ 5g6 mm = 0.1967 // 0.1964 | 12 ea | PRD-121916-01 (Y020058-key-12 ea).xlsx
121917-01 | 2017-12-18 | ACE SANDBLAST | P/N : 5/16 x 1.5 x1.5 PLATES WITH HOLE 300 ea | 300 ea | ACE SANDB -121917-01 (300 plates).xlsx
121917-01 | 2017-12-19 | GENERAL SURFACE HARDENING | MATERIAL : 4140 AN ¦ P/N 12364289 HOLDER ¦ QUENCH AND TEMPER TO 26-35 Rc ¦ CERTIFICATION REQUIRED! | 855 ea | GS-121917-01 (12364289-HOLDER 855 ea).xlsx
121917-02 | 2017-12-19 | Rockford Heat Treaters | MATERIAL : H13 - 52 Rc ¦ PARTS ARE QUENCH AND TEMPERED @ 52 Rc now 2 ea ¦ Nitride Harden to 65 Rc at .008 to .012 in deep ¦ Brushed after if needed please ¦ NO CERTS JUST THE DELIVERY TICKET WITH THE TESTING RESULTS | 2 ea | RHT 121917-02 (362X2701-02 Sleeves).xlsx
121918-01 | 2018-12-19 | NOVA CHROME Inc, | P/N H306463 ¦ MATERIAL: A36 ¦ HARD CHROME ALL OVER ¦ .0003 to .0004 THICK (per side) (Criticaly Dimensions Please don t over coat) ¦ NO CERTS | 1 ea | Nova Chromne 121918-01 (H306463-PLATE C)1ea.xlsx
121919-01 | 2019-12-19 | PRECISE ROTARY DIE | MATERIAL : 4140 PH (P/N- 6W427301 ) ¦ FLAME HARDENING TO 50/55 Rc both sides with oil grooves | 1 ea | PRD-121919-01 (6W427301 FLAME HARD 1ea).xlsx
121919-01 | 2019-12-19 | GENERAL SURFACE HARDENING | ****RUSH**** PLEASE ¦ MATERIAL :4140 AN ¦ P/N N066015 SLEEVE 1 ea ¦ 13 OD X 8.45 ID 15.75 LONG ¦ Harden to 23 Rc (+/-2) (THERMAL REFINING 23 HRC) ¦ No certs | 1 ea | GS-121919-01 (N066015 SLEEVE 1ea).xlsx
121922-01 | 2022-12-19 | PRECISE ROTARY DIE | P/N Y028955 SHAFT 3 ea ¦ MATERIAL :4130 ANN ¦ 40js6 (3 PL) ( 1.5751 // 1.5748 // 1.5745 ) 1.5748 +/- .0003 ¦ NO SIDE TOUCH ON THE LONGSIDE AND UP TO THE RADIUS ON THE SHORT SIDE | 3 ea | PRD-121922-01-Y028955 SHAFT-3ea).xlsx
121923-01 | 2023-12-18 | Expert Metal Finishing, Inc | P/N :12012170 SHAFT ¦ MATERIAL 303 SS 260 ea ¦ LUBRICANTSOLID FILM :SPEC MIL-46010 | 260 ea | EMF-PO-121923-01 (12012170 SHAFT 262 ea).xlsx
122016-01 | 2016-12-20 | DELTA GRINDING | N069512 SHAFT 2ea ¦ N069513 SHAFT 2ea ¦ Need OD Grinding TO 1.653 / 1.650 IN DIAM ONE STEP ONLY ¦ Please Deliver after finishing if possible | 4 ea | Delta Gr 122016-01 (N069512 -513 SHAFT 4ea).xlsx
122021-01 | 2021-12-20 | PRECISE ROTARY DIE | P/N Y047350 ¦ MATERIAL : 4140 PH 4ea ¦ 2 STEP OD GRINDING ¦ 35e7 mm OVER BRONZE ONLY ( 1.3760 /1.3755 // 1.3750) 1.3755 +/- .0005 ¦ 18e7 mm (.7065 +/- .0002 ) @0.8 TEXTURE PLEASE) .7065 +/- .0002 ¦ ALLOWANCE FOR CHROME PLATING INCLUDED ON 18e7 | 4 ea | PRD-122021-01 (Y047350 SHAFT 4ea).xlsx
122023-01 | 2023-12-20 | GENERAL SURFACE HARDENING | P/N 12446277 SPACER, DISC CLUTCH ¦ MATERIAL 1045 NORM ¦ Quench and Temper to 46-52 Rc NOTE:( no decarburization allowed ) 2750 ea ¦ Certification Required | 2750 ea | GS-122023-01 (12446277 SPACER 2750 ).xlsx
122115-03 | 2015-12-21 | GENERAL SURFACE HARDENING | MATERIAL : H13 ¦ P/N 9W306207 -8ea (9W306208 9 ea) ¦ STRAIGHTENING TO .003 - .005 In 17 ea ¦ PLEASE RUSH ¦ NO CERTS | 17 ea | GS-122115-03 (9W306207 -208)17ea.xlsx
122120-01 | 2020-12-21 | PRECISE ROTARY DIE | P/N N013391 SHAFT (4 step grinding) ¦ Material H13 -52 Rs 10 ea ¦ 25e7 ( .9827 // .9823 // .9819 ) IN .9823 + /- .0004 ¦ 30g6 ( 1.1808 // 1.1806 // 1.1803 ) 1.1806 +/- .0002 85/ ea ¦ 28g6 (1.1021 // 1.1018 // 1.1016) 1.1018 +/- .0002 ¦ 20h6 (.7871 // .7869 // .7866 ) .7869 +/- .0003 ¦ 43 +/- .1 (1.695 //1.689) 1.692 +/- .003 | 10 ea | PRD-122120-01 (N013391 SHAFT-10 ea).xlsx
122120-01 | 2020-12-21 | Skild Plating Co. | Material 303 ss ¦ P/N 12278978 PLUG ¦ FINIS : PASSIVATION ¦ CERT REQUIRED PLEASE | 350 ea | SKILD-122120-01 (12278978-PLUG-350 ea).xlsx
122121-01 | 2021-12-21 | NOVA CHROME Inc, | MATERIAL :Y047350 SHAFT ¦ PARTIAL HARD CHROME (PLEASE MASK ALL EXCEPT THE YELLOW AREA 4ea ¦ ONLY THE 18 MM SHAFT NEEDS .0002 to .0004 HARD CHROME ¦ NOTHING ON THE THREADS OR PISTON HEAD (THANK YOU) ¦ No certs | 4 ea | Nova Chromne-122121-01 (Y047350 SHAFT 4ea).xlsx
122123-01 | 2023-12-21 | GENERAL SURFACE HARDENING | MATERIAL : 4140 AN ¦ P/N 12274768-2 PIN REV G 306 ea ¦ QUENCH AND TEMPER TO 38-44 Rc ¦ CERTIFICATION REQUIRED | 306 ea | GS-122123-01 (12274768-2 PIN 306 ea).xlsx
122123-01 | 2023-12-21 | DELTA GRINDING | N090091/92 SHAFT 6 ea ¦ 388W4511/12 SHAFT 40 ea ¦ Need OD Grinding TO 1.6530 /1.6510 @ 1.6 Texture | 10 ea | Delta Gr-122123-01 (N090091-3ea N090092 -3ea 388W1511-4ea 10 ea).xlsx
122216-01 | 2016-12-22 | PRECISE ROTARY DIE | P/N 396W7701 SHAFT ¦ MATERIAL : 4140 PH 3 ea ¦ 60js6 = (2.3626 // 2.3622 // 2.3618)in (2.3622) 3 places ¦ 28g6 = (1.10211 // 1.1018 // 1.1016)in (1.1018) small end 125/ea | 3 ea | PRD-122216-01 (396W7701-SHAFT 3ea).xlsx
122216-02 | 2016-12-22 | NOVA CHROME Inc, | MATERIAL :COUPLING PARTS ¦ CHROME PLATE (.005 or more to fill up the marks ) 1 big ¦ NEED TO REPAIRE THE MARKS ¦ No certs | 2 ea | Nova Chromne-122216-02 (N050619 COUPLING repaire) void.xlsx
122217-01 | 2017-12-22 | PRECISE ROTARY DIE | P/N Y049502 ¦ MATERIAL :1045 AN 1ea ¦ OD 160g6 (No SHOULDER TOUCH) (6.2992 // 6.2987 // 6.2982 ) OD 6.2987 +/- .0005 ¦ ID 105.12 /105.16 mm (4.1400 // 4.1394 // 4.1386 ) ID 4.1394 +/- .0005 ¦ PLEASE DO NOT TOUCH THE SIDES | 1 ea | PRD-122217-01 (Y049502 BUSHING 1ea).xlsx
122217-02 | 2017-12-22 | GENERAL SURFACE HARDENING | MATERIAL : 1141 STEEL ¦ P/N 17710781 VALVE ¦ QUENCH AND TEMPER TO 22-33 Rc ¦ CERTIFICATION REQUIRED! | 50 ea | GS-122217-02 (7710781 VALVE 50 ea).xlsx
122220-01 | 2020-12-22 | Automatic Anodizing | P/N 2600347 SPACER ¦ MATERIAL 6061 ¦ 1) Stripp the finishing ¦ 2) FINISHING : Anodic Oxide Coatings for Alum Alloys per MIL-A-8625 ¦ CLEAN AND TREAT SURFACES IN ACCORDANCE WITH CLASS 1 Type 2 or 3 ¦ Note: ¦ Will apply the oil coating in a different place if that can t be done by your facility ¦ NEED CERTIFICATION PLEASE ! | 294 ea | Automatic Anodize -122220-01 (2600347 -SPACER 294).xlsx
122220-01 | 2020-12-22 | PRECISE ROTARY DIE | MATERIAL :4140 PH ¦ 394W3202 PLATE 2 ea ¦ HEAT TREAT FIRST TO 52-55 Rc PER BLACK MARKERS (About 2.5 In Diam around the ¦ Small end of the pear shape _BOTH SIDES OF THE PLATE) ¦ GRIND TO 1.1810 /1.1800 ) @ 0.8 RA (Surface Texture) 1.1810/1.1800 ¦ About .008/.01 per side (NOW AT 1.200/1.195 | 2 ea | PRD-122220-02 (394W2202 PLATE 2 ea).xlsx
122221-01 | 2021-12-22 | PRECISE ROTARY DIE | P/N N031989 SHAFT (2 step grinding) ¦ MATERIAL : H13 -45 Rc 7 ea ¦ 25e7 mm (.9827 // .9823 // .9819 ) .9823 +/- .0003 ¦ 20g6 mm (.7871 // .7869 // .7866 ) .7869 +/- .0002 | 7 ea | PRD-122221-01 -N031989 SHAFT- 7 ea.xlsx
122221-02 | 2021-12-22 | PRECISE ROTARY DIE | P/N N049364 SHAFT (2 step grinding) ¦ MATERIAL : H13 -45 Rc 6 ea ¦ 25e7 mm (.9827 // .9823 // .9819 ) .9823 +/- .0003 ¦ 20g6 mm (.7871 // .7869 // .7866 ) .7869 +/- .0002 | 6 ea | PRD-122221-02 -N049364 (SHAFT- 6 ea0.xlsx
122221-02 | 2021-12-22 | PRECISE ROTARY DIE | P/N N049364 SHAFT (2 step grinding) ¦ MATERIAL : H13 -45 Rc 6 EA ¦ 25e7 mm (.9827 // .9823 // .9819 ) .9823 +/- .0003 ¦ 20g6 mm (.7871 // .7869 // .7866 ) .7869 +/- .0002 | 6 EA | PRD-122221-02 -N049364 SHAFT- 6 ea.xlsx
122221-02 | 2021-12-22 | PRECISE ROTARY DIE | P/N N049364 SHAFT (2 step grinding) ¦ MATERIAL : H13 -45 Rc 6 ea ¦ 25e7 mm (.9827 // .9823 // .9819 ) .9823 +/- .0003 ¦ 20g6 mm (.7871 // .7869 // .7866 ) .7869 +/- .0002 | 6 ea | PRD-122221-022 -N049364 SHAFT- 6 ea.xlsx
122221-02 | 2021-12-22 | PRECISE ROTARY DIE | P/N N049364 SHAFT (2 step grinding) ¦ MATERIAL : H13 -45 Rc 6 ea ¦ 25e7 mm (.9827 // .9823 // .9819 ) .9823 +/- .0003 ¦ 20g6 mm (.7871 // .7869 // .7866 ) .7869 +/- .0002 | 6 ea | PRD-122221-02 -N049364 (SHAFT- 6 ea).xlsx
122222-02 | 2022-12-22 | GENERAL SURFACE HARDENING | MATERIAL : 4140 AN ¦ P/N 12274768-2 PIN REV G 84 ea ¦ QUENCH AND TEMPER TO 38-44 Rc ¦ CERTIFICATION REQUIRED | 84 ea | GS-122222-01 (1274768-2 PIN 84 ea).xlsx
122324-01 | 2024-12-23 | DELTA GRINDING | 408S3406 BUSHING ¦ Need OD Grinding TO (2.1645 +/-.0005) | 24 ea | Delta Gr-122324-01 (408S3406 BUSHING 24 ea).xlsx
122324-01 | 2024-12-23 | MEXICALI HARD CHROME Co | MATERIAL : 4140PH ¦ Chrome Plate .0005 Wall | 1 ea | Mexicali Hard Chromne-122324-01 (LML0112 TIE BAR .0005 Wall Chrome 1ea).xlsx
122624-01 | 2024-12-26 | Expert Metal Finishing, Inc | P/N :N071871 PISTON ¦ MATERIAL - DURABAR ¦ NO CERTS | 3 ea | EMF-PO-122624-02 (N071871 PISTON 3ea).xlsx
122716-01 | 2016-12-27 | DELTA GRINDING | Need OD Grinding TO 1.5744 // 1.5735 36 ea ¦ or 1.5740 +/- .0004 | 36 ea | Delta Gr 122716-01 (409V0306 BUSHING 36 ea).xlsx
122717-01 | 2017-12-27 | NOVA CHROME Inc, | P/N N02477 TUBING ¦ MATERIAL: A36 ¦ HARD CHROME ¦ PLATING .0002 to .0003 THICK (per side) (Criticaly Dimensions Please don t over coat) ¦ NO CERTS | 1 ea | Nova Chromne 122717-01 (H306464-PLATE C)1ea.xlsx
122718-01 | 2018-12-27 | PRECISE ROTARY DIE | P/N 645V9301 SHAFT ¦ MATERIAL : 4140 PH 2 ea ¦ GRIND TO 1.5748 +/- .0003 1.5751 // 1.5745 ¦ AT 1.6 TEXTURE BOTH ENDS (NO SIDE TOUCH PLEASE) | 2 ea | PRD-121718-01 (645V9301 SHAFT-2ea).xlsx
122719-01 | 2019-12-27 | DELTA GRINDING | 9W331104 4 ea ¦ Need OD Grinding TO 1.7700 +/- .0002 ¦ PLEASE DROP OFF TO NOVA CHROME AFTER | 4 ea | Delta Gr 122719-01 (9W331104-4ea).xlsx
122719-01 | 1903-05-11 | PRECISE ROTARY DIE | MATERIAL : 1045 -25 Rc ¦ FINISH TURNING AND GRINDING PER PRINT ¦ PLEASE KEEP THE GOLDEN MARKED DIMENSIONS | 1 ea | PRD-122719-01 ( N066015-FLANGE-1ea Finished Turning).xlsx
122723-01 | 2023-12-27 | DELTA GRINDING | 12274768-2 PIN ¦ Need OD Grinding TO .874 +/-.0005 306 ea ¦ Note: | 306 ea | Delta Gr 122723-01 (12274768-2 PIN 306 ea).xlsx
122723-01 | 2023-12-27 | Expert Metal Finishing, Inc | P/N :12446277 SPACER DISK CLUTCH ¦ MATERIAL 1045 @ 46-52 Rc 2750 ea ¦ PROTECTIVE COATING: Black Oxide IAW MIL-C-13924 | 2750 ea | EMF-PO-122723-01 (12446277 SPACER DISK 2750 ea).xlsx
122723-02 | 2023-12-27 | Expert Metal Finishing, Inc | P/N :12274768-2 PIN Rev G ¦ MATERIAL 4140 @ 38-44 Rc 306 EA ¦ LUBRICANT DRY FILM :SPEC MIL-46010 | 306 EA | EMF-PO-122723-02 (12274768-2 PIN GEV G 306 ea).xlsx
122724-01 | 2024-12-27 | PRECISE ROTARY DIE | P/N Y074206 POPPET ¦ MATERIAL : 4130 - 56 Rc Case H 4 ea ¦ OD 42.990 /42.985 (1.6925 /1.6923) 1.6924 +/- .0001 @ 0.4 Texture 150 / ea ¦ ID 28H8 (1.1037 // 1.1030 // 1.1024 ) @ 3.2 Texture | 4 ea | PRD-122724-01(Y074206-4ea).xlsx
122820-01 | 2020-12-28 | Expert Metal Finishing, Inc | P/N :2600347 SPACER ¦ MATERIAL 6061 ALUM (CLEAR ANODIZED ALREADY) 294 ea ¦ LUBRICATION PER SPEC MIL-L-46010 ¦ APPLY BY BRUSH DIP OR SPRAY TO A DRY FILM THICKNESS OF 0.0002 to 0.0005 IN ¦ Please see attached instructions per DWG 2587746 ¦ (Please sign the certs) ¦ CERTIFICATION REQUIRED | 294 ea | EMF-PO-122820-01 (2600347-SPACER-OIL-294 EA).xlsx
122915-01 | 2015-12-29 | DELTA GRINDING | Y122756 ¦ Material :H13 50Rc ¦ 2 step grinding | 6 ea | Delta Gr 120915-01 (Y122756-6ea).xlsx
122918-01 | 2018-12-29 | GENERAL SURFACE HARDENING | MATERIAL :8620 AN ¦ P/N 8349574 SHAFT 252 ea ¦ QUENCH AND TEMPER TO 26-32 Rc ¦ CERTIFIED PLEASE | 252 pcs | GS-12298-01 (8349574 SHAFT 252 pcs).xlsx
122918-02 | 2018-12-29 | GENERAL SURFACE HARDENING | MATERIAL :8620 AN ¦ P/N 8349811 FOLLOWER 166 ea ¦ CASE HARDEN TO Rc 60 Min AT .070 to .095 Deep ¦ CORE HARDNESS Rc 20 Min ¦ CERTIFIED PLEASE | 166 ea | GS-122918-02 (8349811 FOLLOWER 166 ea).xlsx
122922-02 | 2022-12-29 | DELTA GRINDING | 12274768-2 PIN ¦ Need OD Grinding TO .874 +/-.0005 98 ea ¦ Note: | 98 ea | Delta Gr 122922-02 (12274768 PIN 85 ea).xlsx
123019-01 | 2019-12-30 | NOVA CHROME Inc, | MATERIAL : 1026 TUBING REPEAT JOB ¦ FLASH CHROME .0003 /.0005 ¦ IF NOT POSSIBLE ALL OVER EXCEPT THE THREAD Lot Charge ¦ THANK YOU ADD RUSH | 4 ea | Nova Chromne-123019-01 (9W331104 GUIDE SHAFT 4ea).xlsx
123022-02 | 2022-12-30 | Expert Metal Finishing, Inc | P/N :12274768-2 PIN Rev G ¦ MATERIAL 4140 @ 38-44 Rc 85 ea ¦ LUBRICANT DRY FILM :SPEC MIL-46010 | 85 ea | EMF-PO-123022-01 (12274768 PIN REV G 85 ea).xlsx
123024-01 | 2024-12-30 | GENERAL SURFACE HARDENING | MATERIAL : 4130 AN ¦ P/N N073299 ¦ CASE HARDEN LOCALLY TO 56 Rc (+/-3) .04 to .06 DEEP 1 ea ¦ NO CERTIFICATION | 1 ea | GS-123024-01 (N073299 POPPET 1ea).xlsx
171817-01 | 2017-07-08 | PRECISE ROTARY DIE | P/N N019729 SHAFT (4 step OD Grinding) ¦ MATERIAL : 4140 PH 2ea ¦ 35f7 (1.3770 // 1.3765 // 1.3760) 1.3765 +/- .0005 ¦ 30js6 (1.1814 // 1.1811 // 1.1808 ) 1.1810 +/- .0005 ¦ 25js6 (.9845 // .9843 // .9840 ) .9843 +/- .0003 ¦ 12h7 (.4724 // .4721 // .4717 ) .4720 +/- .0005 | 2 ea | PRD-070817-01 (N019729 SHAFT 2ea.xlsx